## Test
N= | 273
Code |  | Sig.level | Upper | Lower | Test Cell
| ** | 1% | 2.594 | -2.594
| * | 5% | 1.9687 | -1.9687
| † | 10% | 1.6505 | -1.6505
| ‡ | 15% | 1.4436 | -1.4436
| N.S. |  | 0 | 0

## Descriptive Statistic
Explanatory variables | Mean | STD | Min | Max | Defualt case
Total Crash Count (Sum of Young, Middle_age and Senior crash count) | 5.0277 | 5.55 |  |  | Standard devision is larger than the mean, overdispersion is possible |  | Variable | ¦ | Obs | Mean | Std. | Dev. | Min | Max
Young driver crash count | 0.96313 | 1.6546 |  |  |  | -------------+--------------------------------------------------------
Middle age driver crash count | 3.2949 | 3.6751 |  |  |  |  | Crash_count | ¦ | 434 | 5.0277 | 5.55 | 1 | 66
Senior driver crash count | 0.76959 | 1.0648 |  |  |  | Driver_Young | ¦ | 434 | 0.96313 | 1.6546 | 0 | 20
Minor general prefectural road dummy | 0.29954 |  |  |  |  | Driver_Mid~e | ¦ | 434 | 3.2949 | 3.6751 | 0 | 40
Other types dummy | 0.28802 |  |  |  |  | Driver_Sen~r | ¦ | 434 | 0.76959 | 1.0648 | 0 | 7
Speed limit 30 km /hr. or less Dummy | 0.073733 |  |  |  |  | Minor_pref~d | ¦ | 434 | 0.29954 | 0.45858 | 0 | 1
Speed limit 40 km /hr. or less Dummy | 0.68433 |  |  |  |  | -------------+--------------------------------------------------------
Speed limit 50 km /hr. or less Dummy | 0.65668 | [5 empty] | Narrow_road | ¦ | 434 | 0.28802 | 0.45336 | 0 | 1
Speed limit 60 km/hr.or less Dummy | 0.23272 |  |  |  |  | conf1_30km~s | ¦ | 434 | 0.073733 | 0.26164 | 0 | 1
No Speed regulations dummy | 0.4447 |  |  |  |  | conf1_40km~s | ¦ | 434 | 0.68433 | 0.46532 | 0 | 1
LNSTV12h {12 hours Traffic volume [100 units] logarithm} | 2.9773 | 2.0888 |  |  |  | conf1_50km~s | ¦ | 434 | 0.65668 | 0.47536 | 0 | 1
Intersection Type Dummy (1: if it is Y-Shape, T-Shape, 0: otherwise) | 0.35253 |  |  |  | Baseline is Cross-Sectional Intersection | conf1_60km~s | ¦ | 434 | 0.23272 | 0.42305 | 0 | 1
Log shortest width intersection | 3.1807 | 0.59325 |  |  | Log of shortest width (intersection size) | -------------+--------------------------------------------------------
Log number of drive ways | 0.89183 | 0.70489 |  |  | Log Number of driveways (access points) to the main stream within ()meter | conf1_No_r~n | ¦ | 434 | 0.4447 | 0.49751 | 0 | 1
Log Number of lanes (combined of all lanes of all approaches) | 2.2507 | 0.36257 |  |  |  | log_traffi~e | ¦ | 434 | 2.9773 | 2.0888 | 0 | 5.6276
Number of lanes changed dummy | 0.5553 |  |  |  |  | IS_IT_THRE~S | ¦ | 434 | 0.35253 | 0.47831 | 0 | 1
is there is skweness dummy | 0.63364 |  |  |  | at least there is one skweness between two approaches, default 90-degrees of all others
Road Type -Non Divided single roadway dummy | 0.36866
Log Average width of physical median (average is based on number of approaches) | 0.08654 | 0.30176 |  |  |  | LOG_SHORTE~R | ¦ | 434 | 3.1807 | 0.59325 | 0 | 4.2572
Is there central strip dummy | 0.53456 |  |  |  | at least one of the approaches will have central strip, default case: all approaches will not have central strip | LOG_NO_DRI~S | ¦ | 434 | 0.89183 | 0.70489 | 0 | 2.3026
Signalized hgih level signal dummy | 0.20507 |  |  |  | at least there are two approaches with high-level signals, default: less than two or non exist | -------------+--------------------------------------------------------
Pedestrain signal existed dummy | 0.53687 |  |  |  | at least one of the approaches will have a pedestrain signal, default no pedestrain signal is installed | LOG_NUMBER~S | ¦ | 434 | 2.2507 | 0.36257 | 1.3863 | 3.091
[6 empty] | NO_OF_LANE~D | ¦ | 434 | 0.5553 | 0.49751 | 0 | 1
[6 empty] | IS_THERE_S~S | ¦ | 434 | 0.63364 | 0.48237 | 0 | 1
[6 empty] | NON_DIVIDE~Y | ¦ | 434 | 0.36866 | 0.483 | 0 | 1
[6 empty] | LOG_AVERAG~A | ¦ | 434 | 0.08654 | 0.30176 | 0 | 2.7081
-------------+--------------------------------------------------------
[6 empty] | IS_THERE_C~P | ¦ | 434 | 0.53456 | 0.49938 | 0 | 1
[6 empty] | SIG~L_SIGNAL | ¦ | 434 | 0.20507 | 0.40422 | 0 | 1
[6 empty] | FLASHING_G~D | ¦ | 434 | 0.53687 | 0.49921 | 0 | 1

## All Variables Set
Explanatory variables | Mean | STD | Min | Max | Note | Variable name in modeling (STATA, Python)
Total Crash Count (Sum of Young, Middle_age and Senior crash count) | 5.0228 | 5.5337 | 1 | 66
Young driver crash count | 0.9589 | 1.6483 | 0 | 20
Middle age driver crash count | 3.29 | 3.6613 | 0 | 40
Senior driver crash count | 0.77397 | 1.0725 | 0 | 7
Inersection Road Type and Location
High speed national road | 0 | 0 | 0 | 0 | 高速自動車国道 | High_speed
Prefectural road dummy | 0.49543 | 0.50055 | 0 | 1 | 一般国道 + 主要地方道(都道府県道) | Prefectural_Dummy_new
General national road | 0.32192 | 0.46775 | 0 | 1 | 一般国道 National road (managed by the government) | General_national_road
Major prefectural road dummy | 0.17352 | 0.37913 | 0 | 1 | 主要地方道(都道府県道) managed by local government | Major_prefectural_road
Minor general prefectural road dummy | 0.30137 | 0.45938 | 0 | 1 | 一般都道府県道 minor road managed by the local government | Minor_prefectural_road
Other types dummy | 0.28995 | 0.45426 | 0 | 1 | その他の道路 others | Narrow_road
Road width collected from Police Report- Usui sensei dataset
Road width less than 3.5 m | 0.015982 | 0.12555 | 0 | 1 | This is the first configuration as the width variable available | conf1_Less~m
Road width 3.5 or larger but less than 5.5 m | 0.48858 | 0.50044 | 0 | 1 |  | conf1_35_m~e
Road width 5.5 m and larger but less than 9.0 m | 0.88356 | 0.32112 | 0 | 1 |  | conf1_55_m~e
Road width 9.0 m and larger but less than 13.0 m | 0.40183 | 0.49083 | 0 | 1 |  | conf1_90_m~e
Road width 13.0 m and larger but less than 19.0 m | 0.26027 | 0.43929 | 0 | 1 |  | conf1_130_~e
Road width 19.0 m and larger | 0.054795 | 0.22784 | 0 | 1 |  | conf1_195_~e
Second configuration
Road width less than 3.5 up to 5.5 m | 0.49772 | 0.50057 | 0 | 1 | Second configuration by combining the road width less than 3.5 m with the road width 3.5 m or larger but less than 5.5 m
Road width 5.5 m or larger but less than 9.0 m | 0.88356 | 0.32112 | 0 | 1
Road width 9.0 m or larger but less than 13.0 m | 0.40183 | 0.49083 | 0 | 1
Road width 13.0 m or larger | 0.26941 | 0.44416 | 0 | 1
Third configuration
Road width with existance of narrow road | 0.015982 | 0.12555 | 0 | 1 | an Intersection can have any road type connect to it, which means the sum is not supposed to equal one | conf3_Narrow_road
Road width with one lane existance | 0.48858 | 0.50044 | 0 | 1 |  | conf3_One_lane
Road width two to three lanes existance | 0.91781 | 0.27497 | 0 | 1 |  | conf3_Two_to_Three_lanes
Road width with larger than four lanes existance | 0.26941 | 0.44416 | 0 | 1 |  | conf3_larger_than_Four_lanes
Road width collected from map matching by Usui sensei
Road width less than 3.0 m | 0.0022831 | 0.047782 | 0 | 1 | According to Usui sensei, this variable is more accurate to then variable number (2), this was before conducting the survey | Width30m_or_less
Road width between 3.0 m and 5.5 m | 0.086758 | 0.2818 | 0 | 1 |  | Width30m_and_less_55m
Road width between 5.5 m and 13.0 m | 0.84018 | 0.36686 | 0 | 1 |  | Width_55m_and_less_130m
Road width 13.0 m or less | 0.093607 | 0.29161 | 0 | 1 |  | Width_130m_or_more
Speed regulation from map matching by Usui sensei
Speed limit 30 km/hr or less | 0.073059 | 0.26053 | 0 | 1 | An intersection can have multiple speed regulations, thus the sum is not equal one | conf1_30kmh_orless
Speed limit 40 km/hr or less | 0.68721 | 0.46416 | 0 | 1 |  | conf1_40kmh_orless
Speed limit 50 km/hr or less | 0.65525 | 0.47583 | 0 | 1 |  | conf1_50kmh_orless
Speed limit 60 km/hr or less | 0.23059 | 0.42169 | 0 | 1 |  | conf1_60kmh_orless
No speed regulation available | 0.44292 | 0.4973 | 0 | 1 |  | conf1_No_regulation
Second configuration
Speed limit less 30 km/hr | 0.073059 | 0.26053 | 0 | 1 | Combined the speed limit 50 km/hr with 60 km/hr | conf2_Low_speed_limit
Speed limit 40 km/hr or less | 0.68721 | 0.46416 | 0 | 1 |  | conf2_Medium_speed_limit
Speed limit 60 km/hr or less including 50 km/hr or less | 0.70776 | 0.45531 | 0 | 1 |  | conf2_High_speed_limit
No speed regulation available | 0.44292 | 0.4973 | 0 | 1 |  | conf2_No_regulation
Traffic volume information
Traffic volume {12 hours Traffic volume [100 units] } | 70.2328 | 68.6023 | 0 | 278 |  | traffic_volume
logarithm traffic volume | 2.9763 | 2.088 | 0 | 5.6276 |  | log_traffic_volume
Unobserved traffic volume dummy | 0.29224 | 0.45531 | 0 | 1 |  | traffic_volume_dummy
Traffic volume *100 unit then log is taken | 6.3378 | 4.1329 | 0 | 10.2328 |  | log_traffic_volume_2
Intersection general variables
Intersection shape
T-shape intersection | 0.23288 | 0.42315 | 0 | 1 | Intersection shape variable | T_or_staggered_intersection
Y-shape intersection | 0.11644 | 0.32112 | 0 | 1 |  | Y_shape_intersection
Cross intersection dummy | 0.62785 | 0.48393 | 0 | 1 |  | Cross_intersection
Intersection with more than four arm | 0.0068493 | 0.082571 | 0 | 1 |  | Intersection_with_more_than_four
Other shapes | 0.015982 | 0.12555 | 0 | 1 |  | Other_shapes
Intersection Geometry variables
Number of driveways located in range proximity of 200m | 2.9338 | 2.2402 | 0 | 10 |  | Number_of_driverways
Distance to nearest intersection (with shape one of the one mention at var-6) | 204.5402 | 113.3518 | 0 | 499.71 |  | Distance_to_adjacent_intersectio
Longest width of intersection variable | 35.7741 | 13.6441 | 9.5 | 79.94 |  | Longest_Width_of_intersection
Shortest width of intersection variable | 27.8082 | 12.8588 | 0 | 70.61 |  | Shortest_Width_of_intersection
Intersection Radius
Radius between arm1 and arm2 | 8.045 | 5.33 | 0 | 38.51 | Radius is measured in meter | Radius_of_arm_1_and_arm_2_
Radius between arm2 and arm3 | 8.4117 | 9.3997 | 0 | 141.63 |  | Radius_of_arm_2_and_arm_3_
Radius between arm3 and arm4 | 7.12 | 5.7286 | 0 | 51.61 |  | Radius_of_arm_3_and_arm_4_
Radius between arm4 and arm5 | 5.8763 | 5.6426 | 0 | 28.03 |  | Radius_of_arm_4_and_arm_5_
Radius between arm5 and arm6 | 0.096918 | 0.94186 | 0 | 16.53 |  | Radius_of_arm_5_and_arm_6_
Radius between arm6 and arm7 | 0.0057763 | 0.12089 | 0 | 2.53 |  | Radius_of_arm_6_and_arm_7_
Numer of arms of a given intersection
Three arms intersection type | 0.34475 | 0.47583 | 0 | 1 |  | Three_arms
Four arms intersection type | 0.64155 | 0.48009 | 0 | 1 |  | Four_arms
Five arms intersection type | 0.011416 | 0.10635 | 0 | 1 |  | Five_arms
six arms intersection type | 0.0022831 | 0.047782 | 0 | 1 |  | Six_arms
Variables of first arm
Road type
Divided roadway with no physical median and no central strip | 0.43379 | 0.49616 | 0 | 1 |  | Arm1_RoadType_Divided_roadway_with_No_Physical_Median_and_No_Central_Strip
Divided roadway with no physical median and with central strip | 0.26256 | 0.44053 | 0 | 1 |  | Arm1_RoadType_Divided_roadway_with_No_Physical_Median_and_with_Central_Strip
Divided roadway with physical median and no central strip | 0.13699 | 0.34423 | 0 | 1 |  | Arm1_RoadType_Divided_roadway_with_Physical_Median_and_No_Central_Strip
Divided roadway with physical median and with central strip | 0.047945 | 0.21389 | 0 | 1 |  | Arm1_RoadType_Divided_roadway_with_Physical_Median_and_with_Central_Strip
One way street | 0.0068493 | 0.082571 | 0 | 1 |  | Arm1_RoadType_One_way_street
Single roadway without central strip | 0.11187 | 0.31557 | 0 | 1 |  | Arm1_RoadType_Single_roadway_without_central_strip
Intersection characteristics-related to approaches
Number of lanes at the approach | 2.831 | 1.1193 | 1 | 6 |  | Arm1_Number_of_lanes_for_first_arm
No. of lanes changed at the approach | 0.38584 | 0.48735 | 0 | 1 |  | Arm1_No_of_lanes_changed_at_the_approach
Exclusive Left-turn only lane | 0.043379 | 0.20394 | 0 | 1 |  | Left_turn_only_lane_for_first_arm
Exclusive Right-turn only lane | 0.38356 | 0.48681 | 0 | 1 |  | Right_turn_only_lane_for_first_arm
Width of physical median if exist | 0.46795 | 1.4383 | 0 | 20.7 |  | Width_of_Pysical_Median_of_first_arm_if_exist
Is there physical median | 0.17123 | 0.37714 | 0 | 1 |  | Is_there_Physical_Median_first_arm
Width of central strip if exist | 1.1142 | 2.7479 | 0 | 23.91 |  | Width_of_central_strip_of_first_arm_if_exist
Is there centeral strip | 0.3242 | 0.46861 | 0 | 1 |  | Is_there_centeral_strip_first_arm
Skewness level of arm-i to arm-j | 0.27169 | 0.44534 | 0 | 1 |  | Skewness_level_of_first_arm_to_the_next_arm
Traffic signal characteristics
Red/Yellow flashing signal | 0.0022831 | 0.047782 | 0 | 1 |  | Arm1_Red/Yellow_flashing_signal
Stop sign | 0.079909 | 0.27146 | 0 | 1 |  | Arm1_Stop_sign
Traffic signal with left or right turn only | 0.1895 | 0.39235 | 0 | 1 |  | Arm1_Traffic_signal_with_left_or_right_turn_only
Traffic signal without left or right turn only | 0.48402 | 0.50032 | 0 | 1 |  | Arm1_Traffic_signal_without_left_or_right_turn_only
Uncontroled | 0.24429 | 0.43016 | 0 | 1 |  | Arm1_Uncontroled
Presence of pedestrian traffic signal | 0.44521 | 0.49756 | 0 | 1 |  | Arm1_Presence_of_pedestrian_traffic_signal
Intersection characteristics-related to pedestrains and bicyclists
Crossing path without bicycle only path | 0.38584 | 0.48735 | 0 | 1 |  | Arm1_Crossing_path_without_bicycle_only_path
Crosswalk existed within 50m | 0.31279 | 0.46416 | 0 | 1 |  | Arm1_Crosswalk_existed_within_50m
Crosswalk path with bicycle only path | 0.30137 | 0.45938 | 0 | 1 |  | Arm1_Crosswalk_path_with_bicycle_only_path
Intersection characteristics-related to sidewalk
1stSide no. sidewalk | 0.25342 | 0.43547 | 0 | 1 |  | Arm1_1stSide_No_sidewalk
1stSide sidewalk with curbstone | 0.2032 | 0.40284 | 0 | 1 |  | Arm1_1stSide_Sidewalk_with_curbstone
1stSide sidewalk with guardrail | 0.47945 | 0.50015 | 0 | 1 |  | Arm1_1stSide_Sidewalk_with_guardrail
1stSide sidewalk without any guardrail or curbstone | 0.063927 | 0.2449 | 0 | 1 |  | Arm1_1stSide_Sidewalk_without_any_guardrail_or_curbstone
2ndSide no. sidewalk | 0.23516 | 0.42458 | 0 | 1 |  | Arm1_2ndSide_No_sidewalk
2ndSide sidewalk with curbstone | 0.23744 | 0.426 | 0 | 1 |  | Arm1_2ndSide_Sidewalk_with_curbstone
2ndSide sidewalk with guardrail | 0.47489 | 0.49994 | 0 | 1 |  | Arm1_2ndSide_Sidewalk_with_guardrail
2ndSide sidewalk without any guardrail or curbstone | 0.052511 | 0.22331 | 0 | 1 |  | Arm1_2ndSide_Sidewalk_without_any_guardrail_or_curbstone
Variables of Second arm
Road type
Divided roadway with no physical median and no central strip | 0.44749 | 0.4978 | 0 | 1 |  | Arm2_RoadType_Divided_roadway_with_No_Physical_Median_and_No_Central_Strip
Divided roadway with no physical median and with central strip | 0.23973 | 0.4274 | 0 | 1 |  | Arm2_RoadType_Divided_roadway_with_No_Physical_Median_and_with_Central_Strip
Divided roadway with physical median and no central strip | 0.082192 | 0.27497 | 0 | 1 |  | Arm2_RoadType_Divided_roadway_with_Physical_Median_and_No_Central_Strip
Divided roadway with physical median and with central strip | 0.041096 | 0.19874 | 0 | 1 |  | Arm2_RoadType_Divided_roadway_with_Physical_Median_and_with_Central_Strip
One way street | 0.0091324 | 0.095235 | 0 | 1 |  | Arm2_RoadType_One_way_street
Single roadway without central strip | 0.18037 | 0.38493 | 0 | 1 |  | Arm2_RoadType_Single_roadway_without_central_strip
Intersection characteristics-related to approaches
Number of lanes at the approach | 2.6393 | 1.0204 | 1 | 6 |  | Arm2_Number_of_lanes_for_first_arm
No. of lanes changed at the approach | 0.31963 | 0.46687 | 0 | 1 |  | Arm2_No_of_lanes_changed_at_the_approach
Exclusive Left-turn only lane | 0.052511 | 0.22331 | 0 | 1 |  | Left_turn_only_lane_for_first_arm
Exclusive Right-turn only lane | 0.3242 | 0.46861 | 0 | 1 |  | Right_turn_only_lane_for_first_arm
Width of physical median if exist | 0.39482 | 2.0397 | 0 | 30 |  | Width_of_Pysical_Median_of_first_arm_if_exist
Is there physical median | 0.10502 | 0.30693 | 0 | 1 |  | Is_there_Physical_Median_first_arm
Width of central strip if exist | 0.74169 | 1.4909 | 0 | 11.97 |  | Width_of_central_strip_of_first_arm_if_exist
Is there centeral strip | 0.2831 | 0.45102 | 0 | 1 |  | Is_there_centeral_strip_first_arm
Skewness level of arm-i to arm-j | 0.29452 | 0.45635 | 0 | 1 |  | Skewness_level_of_first_arm_to_the_next_arm
Traffic signal characteristics
Red/Yellow flashing signal | 0.0022831 | 0.047782 | 0 | 1 |  | Arm2_Red/Yellow_flashing_signal
Stop sign | 0.16667 | 0.3731 | 0 | 1 |  | Arm2_Stop_sign
Traffic signal with left or right turn only | 0.15297 | 0.36037 | 0 | 1 |  | Arm2_Traffic_signal_with_left_or_right_turn_only
Traffic signal without left or right turn only | 0.50457 | 0.50055 | 0 | 1 |  | Arm2_Traffic_signal_without_left_or_right_turn_only
Uncontroled | 0.17352 | 0.37913 | 0 | 1 |  | Arm2_Uncontroled
Presence of pedestrian traffic signal | 0.42922 | 0.49553 | 0 | 1 |  | Arm2_Presence_of_pedestrian_traffic_signal
Intersection characteristics-related to pedestrains and bicyclists
Crossing path without bicycle only path | 0.42694 | 0.4952 | 0 | 1 |  | Arm2_Crossing_path_without_bicycle_only_path
Crosswalk existed within 50m | 0.30365 | 0.46036 | 0 | 1 |  | Arm2_Crosswalk_existed_within_50m
Crosswalk path with bicycle only path | 0.26941 | 0.44416 | 0 | 1 |  | Arm2_Crosswalk_path_with_bicycle_only_path
Intersection characteristics-related to sidewalk
1stSide no. sidewalk | 0.26941 | 0.44416 | 0 | 1 |  | Arm2_1stSide_No_sidewalk
1stSide sidewalk with curbstone | 0.22374 | 0.41723 | 0 | 1 |  | Arm2_1stSide_Sidewalk_with_curbstone
1stSide sidewalk with guardrail | 0.41553 | 0.49338 | 0 | 1 |  | Arm2_1stSide_Sidewalk_with_guardrail
1stSide sidewalk without any guardrail or curbstone | 0.091324 | 0.2884 | 0 | 1 |  | Arm2_1stSide_Sidewalk_without_any_guardrail_or_curbstone
2ndSide no. sidewalk | 0.3516 | 0.47802 | 0 | 1 |  | Arm2_2ndSide_No_sidewalk
2ndSide sidewalk with curbstone | 0.22146 | 0.4157 | 0 | 1 |  | Arm2_2ndSide_Sidewalk_with_curbstone
2ndSide sidewalk with guardrail | 0.34703 | 0.47657 | 0 | 1 |  | Arm2_2ndSide_Sidewalk_with_guardrail
2ndSide sidewalk without any guardrail or curbstone | 0.079909 | 0.27146 | 0 | 1 |  | Arm2_2ndSide_Sidewalk_without_any_guardrail_or_curbstone
Variables of third arm
Road type
Divided roadway with no physical median and no central strip | 0.43836 | 0.49675 | 0 | 1 |  | Arm3_RoadType_Divided_roadway_with_No_Physical_Median_and_No_Central_Strip
Divided roadway with no physical median and with central strip | 0.24886 | 0.43285 | 0 | 1 |  | Arm3_RoadType_Divided_roadway_with_No_Physical_Median_and_with_Central_Strip
Divided roadway with physical median and no central strip | 0.15068 | 0.35815 | 0 | 1 |  | Arm3_RoadType_Divided_roadway_with_Physical_Median_and_No_Central_Strip
Divided roadway with physical median and with central strip | 0.02968 | 0.1699 | 0 | 1 |  | Arm3_RoadType_Divided_roadway_with_Physical_Median_and_with_Central_Strip
One way street | 0.0091324 | 0.095235 | 0 | 1 |  | Arm3_RoadType_One_way_street
Single roadway without central strip | 0.12329 | 0.32914 | 0 | 1 |  | Arm3_RoadType_Single_roadway_without_central_strip
Intersection characteristics-related to approaches
Number of lanes at the approach | 2.8425 | 1.1159 | 1 | 6 |  | Arm3_Number_of_lanes_for_first_arm
No. of lanes changed at the approach | 0.40868 | 0.49215 | 0 | 1 |  | Arm3_No_of_lanes_changed_at_the_approach
Exclusive Left-turn only lane | 0.034247 | 0.18207 | 0 | 1 |  | Left_turn_only_lane_for_first_arm
Exclusive Right-turn only lane | 0.41553 | 0.49338 | 0 | 1 |  | Right_turn_only_lane_for_first_arm
Width of physical median if exist | 0.36521 | 1.337 | 0 | 20.5 |  | Width_of_Pysical_Median_of_first_arm_if_exist
Is there physical median | 0.1347 | 0.3418 | 0 | 1 |  | Is_there_Physical_Median_first_arm
Width of central strip if exist | 1.0455 | 2.5795 | 0 | 24.87 |  | Width_of_central_strip_of_first_arm_if_exist
Is there centeral strip | 0.3105 | 0.46323 | 0 | 1 |  | Is_there_centeral_strip_first_arm
Skewness level of arm-i to arm-j | 0.26712 | 0.44296 | 0 | 1 |  | Skewness_level_of_first_arm_to_the_next_arm
Traffic signal characteristics
Red/Yellow flashing signal | 0.0022831 | 0.047782 | 0 | 1 |  | Arm3_Red/Yellow_flashing_signal
Stop sign | 0.091324 | 0.2884 | 0 | 1 |  | Arm3_Stop_sign
Traffic signal with left or right turn only | 0.16895 | 0.37514 | 0 | 1 |  | Arm3_Traffic_signal_with_left_or_right_turn_only
Traffic signal without left or right turn only | 0.50228 | 0.50057 | 0 | 1 |  | Arm3_Traffic_signal_without_left_or_right_turn_only
Uncontroled | 0.23516 | 0.42458 | 0 | 1 |  | Arm3_Uncontroled
Presence of pedestrian traffic signal | 0.45434 | 0.49848 | 0 | 1 |  | Arm3_Presence_of_pedestrian_traffic_signal
Intersection characteristics-related to pedestrains and bicyclists
Crossing path without bicycle only path | 0.39954 | 0.49036 | 0 | 1 |  | Arm3_Crossing_path_without_bicycle_only_path
Crosswalk existed within 50m | 0.30822 | 0.46229 | 0 | 1 |  | Arm3_Crosswalk_existed_within_50m
Crosswalk path with bicycle only path | 0.29224 | 0.45531 | 0 | 1 |  | Arm3_Crosswalk_path_with_bicycle_only_path
Intersection characteristics-related to sidewalk
1stSide no. sidewalk | 0.26256 | 0.44053 | 0 | 1 |  | Arm3_1stSide_No_sidewalk
1stSide sidewalk with curbstone | 0.24201 | 0.42879 | 0 | 1 |  | Arm3_1stSide_Sidewalk_with_curbstone
1stSide sidewalk with guardrail | 0.43607 | 0.49646 | 0 | 1 |  | Arm3_1stSide_Sidewalk_with_guardrail
1stSide sidewalk without any guardrail or curbstone | 0.059361 | 0.23657 | 0 | 1 |  | Arm3_1stSide_Sidewalk_without_any_guardrail_or_curbstone
2ndSide no. sidewalk | 0.27169 | 0.44534 | 0 | 1 |  | Arm3_2ndSide_No_sidewalk
2ndSide sidewalk with curbstone | 0.23288 | 0.42315 | 0 | 1 |  | Arm3_2ndSide_Sidewalk_with_curbstone
2ndSide sidewalk with guardrail | 0.43836 | 0.49675 | 0 | 1 |  | Arm3_2ndSide_Sidewalk_with_guardrail
2ndSide sidewalk without any guardrail or curbstone | 0.057078 | 0.23226 | 0 | 1 |  | Arm3_2ndSide_Sidewalk_without_any_guardrail_or_curbstone
Variables of fourth arm
Road type
Divided roadway with no physical median and no central strip | 0.24201 | 0.42879 | 0 | 1 |  | Arm4_RoadType_Divided_roadway_with_No_Physical_Median_and_No_Central_Strip
Divided roadway with no physical median and with central strip | 0.19178 | 0.39415 | 0 | 1 |  | Arm4_RoadType_Divided_roadway_with_No_Physical_Median_and_with_Central_Strip
Divided roadway with physical median and no central strip | 0.061644 | 0.24078 | 0 | 1 |  | Arm4_RoadType_Divided_roadway_with_Physical_Median_and_No_Central_Strip
Divided roadway with physical median and with central strip | 0.047945 | 0.21389 | 0 | 1 |  | Arm4_RoadType_Divided_roadway_with_Physical_Median_and_with_Central_Strip
One way street | 0.34932 | 0.4773 | 0 | 1 |  | Arm4_RoadType_One_way_street
Single roadway without central strip | 0.0091324 | 0.095235 | 0 | 1 |  | Arm4_RoadType_Single_roadway_without_central_strip
Road type is not existed (three arms only) | 0.098173 | 0.29789 | 0 | 1 |  | Arm4_Road_type_Non_Existed
Intersection characteristics-related to approaches
Number of lanes at the approach | 1.8333 | 1.6115 | 0 | 6 |  | Arm4_Number_of_lanes_for_first_arm
No. of lanes changed at the approach | 0.30822 | 0.46229 | 0 | 1 |  | Arm4_No_of_lanes_changed_at_the_approach
Exclusive Left-turn only lane | 0.027397 | 0.16342 | 0 | 1 |  | Left_turn_only_lane_for_first_arm
Exclusive Right-turn only lane | 0.28995 | 0.45426 | 0 | 1 |  | Right_turn_only_lane_for_first_arm
Width of physical median if exist | 0.35301 | 1.9738 | 0 | 30 |  | Width_of_Pysical_Median_of_first_arm_if_exist
Is there physical median | 0.10046 | 0.30095 | 0 | 1 |  | Is_there_Physical_Median_first_arm
Width of central strip if exist | 0.59345 | 1.3935 | 0 | 15.5 |  | Width_of_central_strip_of_first_arm_if_exist
Is there centeral strip | 0.23288 | 0.42315 | 0 | 1 |  | Is_there_centeral_strip_first_arm
Skewness level of arm-i to arm-j | 0.17808 | 0.38302 | 0 | 1 |  | Skewness_level_of_first_arm_to_the_next_arm
Traffic signal characteristics
Red/Yellow flashing signal | 0.0045662 | 0.067496 | 0 | 1 |  | Arm4_Red/Yellow_flashing_signal
Stop sign | 0.043379 | 0.20394 | 0 | 1 |  | Arm4_Stop_sign
Traffic signal with left or right turn only | 0.15068 | 0.35815 | 0 | 1 |  | Arm4_Traffic_signal_with_left_or_right_turn_only
Traffic signal without left or right turn only | 0.39498 | 0.4894 | 0 | 1 |  | Arm4_Traffic_signal_without_left_or_right_turn_only
Uncontroled | 0.057078 | 0.23226 | 0 | 1 |  | Arm4_Uncontroled
Presence of pedestrian traffic signal | 0.37215 | 0.48393 | 0 | 1 |  | Arm4_Presence_of_pedestrian_traffic_signal
Intersection characteristics-related to pedestrains and bicyclists
Crossing path without bicycle only path | 0.31279 | 0.46416 | 0 | 1 |  | Arm4_Crossing_path_without_bicycle_only_path
Crosswalk existed within 50m | 0.10274 | 0.30397 | 0 | 1 |  | Arm4_Crosswalk_existed_within_50m
Crosswalk path with bicycle only path | 0.23516 | 0.42458 | 0 | 1 |  | Arm4_Crosswalk_path_with_bicycle_only_path
Non_Existed (No fourth arm) | 0.34932 | 0.4773 | 0 | 1
Intersection characteristics-related to sidewalk
1stSide no. sidewalk | 0.54338 | 0.49868 | 0 | 1 |  | Arm4_1stSide_No_sidewalk
1stSide sidewalk with curbstone | 0.15525 | 0.36256 | 0 | 1 |  | Arm4_1stSide_Sidewalk_with_curbstone
1stSide sidewalk with guardrail | 0.26256 | 0.44053 | 0 | 1 |  | Arm4_1stSide_Sidewalk_with_guardrail
1stSide sidewalk without any guardrail or curbstone | 0.038813 | 0.19337 | 0 | 1 |  | Arm4_1stSide_Sidewalk_without_any_guardrail_or_curbstone
2ndSide no. sidewalk | 0.14384 | 0.35132 | 0 | 1 |  | Arm4_2ndSide_No_sidewalk
2ndSide sidewalk with curbstone | 0.17352 | 0.37913 | 0 | 1 |  | Arm4_2ndSide_Sidewalk_with_curbstone
2ndSide sidewalk with guardrail | 0.30822 | 0.46229 | 0 | 1 |  | Arm4_2ndSide_Sidewalk_with_guardrail
2ndSide sidewalk without any guardrail or curbstone | 0.025114 | 0.15665 | 0 | 1 |  | Arm4_2ndSide_Sidewalk_without_any_guardrail_or_curbstone
Variables of fifth and sixth--etc arm
Road type
Divided roadway with no physical median and no central strip | 0.0022831 | 0.047782 | 0 | 1 |  | Arm5_6_RoadType_Divided_roadway_with_No_Physical_Median_and_No_Central_Strip
Divided roadway with no physical median and with central strip | [5 empty] | Arm5_6_RoadType_Divided_roadway_with_No_Physical_Median_and_with_Central_Strip
Divided roadway with physical median and no central strip | [5 empty] | Arm5_6_RoadType_Divided_roadway_with_Physical_Median_and_No_Central_Strip
Divided roadway with physical median and with central strip | [5 empty] | Arm5_6_RoadType_Divided_roadway_with_Physical_Median_and_with_Central_Strip
One way street | [5 empty] | Arm5_6_RoadType_One_way_street
Single roadway without central strip | [5 empty] | Arm5_6_RoadType_Single_roadway_without_central_strip
Road type is not existed (three arms only) | 0.99772 | 0.047782 | 0 | 1 |  | Arm5_6_Road_type_Non_Existed
Intersection characteristics-related to approaches
Number of lanes at the approach | 0.0091324 | 0.19113 | 0 | 4 |  | Arm5_6_Number_of_lanes_for_first_arm
No. of lanes changed at the approach | [5 empty] | Arm5_6_No_of_lanes_changed_at_the_approach
Exclusive Left-turn only lane | [5 empty] | Left_turn_only_lane_for_first_arm
Exclusive Right-turn only lane | [5 empty] | Right_turn_only_lane_for_first_arm
Width of physical median if exist | [5 empty] | Width_of_Pysical_Median_of_first_arm_if_exist
Is there physical median | [5 empty] | Is_there_Physical_Median_first_arm
Width of central strip if exist | 0.010822 | 0.22649 | 0 | 4.74 |  | Width_of_central_strip_of_first_arm_if_exist
Is there centeral strip | 0.0022831 | 0.047782 | 0 | 1 |  | Is_there_centeral_strip_first_arm
Skewness level of arm-i to arm-j | [5 empty] | Skewness_level_of_first_arm_to_the_next_arm
Traffic signal characteristics
Red/Yellow flashing signal | [5 empty] | Arm5_6_Red/Yellow_flashing_signal
Stop sign | [5 empty] | Arm5_6_Stop_sign
Traffic signal with left or right turn only | [5 empty] | Arm5_6_Traffic_signal_with_left_or_right_turn_only
Traffic signal without left or right turn only | [5 empty] | Arm5_6_Traffic_signal_without_left_or_right_turn_only
Uncontroled | 0.0022831 | 0.047782 | 0 | 1 |  | Arm5_6_Uncontroled
Presence of pedestrian traffic signal | [5 empty] | Arm5_6_Presence_of_pedestrian_traffic_signal
Intersection characteristics-related to pedestrains and bicyclists
Crossing path without bicycle only path | [5 empty] | Arm5_6_Crossing_path_without_bicycle_only_path
Crosswalk existed within 50m | [5 empty] | Arm5_6_Crosswalk_existed_within_50m
Crosswalk path with bicycle only path | 0.0022831 | 0.047782 | 0 | 1 |  | Arm5_6_Crosswalk_path_with_bicycle_only_path
Non_Existed (No fourth arm) | [5 empty] | Arm5_6_Corsswalk_not_existed
Intersection characteristics-related to sidewalk
1stSide no. sidewalk | 0.99772 | 0.047782 | 0 | 1 |  | Arm5_6_1stSide_No_sidewalk
1stSide sidewalk with curbstone | 0.0022831 | 0.047782 | 0 | 1 |  | Arm5_6_1stSide_Sidewalk_with_curbstone
1stSide sidewalk with guardrail | [5 empty] | Arm5_6_1stSide_Sidewalk_with_guardrail
1stSide sidewalk without any guardrail or curbstone | [5 empty] | Arm5_6_1stSide_Sidewalk_without_any_guardrail_or_curbstone
2ndSide no. sidewalk | 0.0022831 | 0.047782 | 0 | 1 |  | Arm5_6_2ndSide_No_sidewalk
2ndSide sidewalk with curbstone | [5 empty] | Arm5_6_2ndSide_Sidewalk_with_curbstone
2ndSide sidewalk with guardrail | [5 empty] | Arm5_6_2ndSide_Sidewalk_with_guardrail
2ndSide sidewalk without any guardrail or curbstone | [5 empty] | Arm5_6_2ndSide_Sidewalk_without_any_guardrail_or_curbstone

## Univaraite-All-Models
Part A
Explanatory variables | Young Driver | [5 empty] | Middle Age Driver | [5 empty] | Senior | [5 empty] | Total Crash Count
| Poisson |  |  | NBII |  |  | Poisson |  |  | NBII |  |  | Poisson |  |  | NBII |  |  | Poisson |  |  | NBII
| Est. | S.E. | T-test | Est. | S.E. | T-test | Est. | S.E. | T-test | Est. | S.E. | T-test | Est. | S.E. | T-test | Est. | S.E. | T-test | Est. | S.E. | T-test | Est. | S.E. | T-test
Minor general prefectural road dummy | 0.025284 | 0.1223 | 0.20673 | 0.041941 | 0.13195 | 0.31787 | 0.19876 | 0.064144 | 3.0987 | 0.2047 | 0.067504 | 3.0324 | 0.21704 | 0.13228 | 1.6408 | 0.21796 | 0.13348 | 1.6329 | 0.17225 | 0.052081 | 3.3073 | 0.18262 | 0.058062 | 3.1452
Other types dummy | 0.54355 | 0.17208 | 3.1588 | 0.51984 | 0.18947 | 2.7437 | 0.49839 | 0.092793 | 5.371 | 0.49069 | 0.098254 | 4.9941 | 0.57485 | 0.19084 | 3.0123 | 0.57328 | 0.19244 | 2.9791 | 0.52727 | 0.07504 | 7.0265 | 0.50424 | 0.084931 | 5.9371
Speed limit 30 km /hr. or less Dummy | 0.60978 | 0.15793 | 3.861 | 0.61202 | 0.17111 | 3.5767 | 0.3234 | 0.089307 | 3.6212 | 0.32237 | 0.09387 | 3.4342 | 0.43269 | 0.18833 | 2.2975 | 0.43716 | 0.19024 | 2.298 | 0.38917 | 0.071655 | 5.4311 | 0.39116 | 0.0797 | 4.9079
Speed limit 40 km /hr. or less Dummy | 0.15288 | 0.12745 | 1.1995 | 0.18538 | 0.14022 | 1.3221 | 0.69624 | 0.075287 | 9.2478 | 0.6893 | 0.079028 | 8.7222 | 0.72488 | 0.1512 | 4.7942 | 0.72637 | 0.15258 | 4.7606 | 0.59446 | 0.059359 | 10.0146 | 0.59379 | 0.065972 | 9.0006
Speed limit 50 km /hr. or less Dummy | 0.70617 | 0.16149 | 4.3729 | 0.70699 | 0.17257 | 4.0969 | 0.5762 | 0.078951 | 7.2982 | 0.56979 | 0.082684 | 6.8912 | 0.67797 | 0.16051 | 4.2238 | 0.67598 | 0.16172 | 4.1799 | 0.60375 | 0.064725 | 9.328 | 0.59295 | 0.071233 | 8.3241
Speed limit 60 km/hr.or less Dummy | 0.23824 | 0.12309 | 1.9354 | 0.25379 | 0.13337 | 1.9029 | 0.36696 | 0.066753 | 5.4973 | 0.36277 | 0.070261 | 5.1632 | 0.31337 | 0.14022 | 2.2348 | 0.31303 | 0.14129 | 2.2155 | 0.329 | 0.054049 | 6.0871 | 0.32502 | 0.060292 | 5.3908
No Speed regulations dummy | 0.42818 | 0.11929 | 3.5893 | 0.40245 | 0.1291 | 3.1174 | 0.4396 | 0.062968 | 6.9814 | 0.44187 | 0.06604 | 6.691 | 0.21465 | 0.12717 | 1.6879 | 0.21608 | 0.12828 | 1.6844 | 0.40266 | 0.050888 | 7.9128 | 0.40068 | 0.056422 | 7.1014
LNSTV12h {12 hours Traffic volume [100 units] logarithm} | 0.14342 | 0.037123 | 3.8634 | 0.14219 | 0.040947 | 3.4726 | 0.093588 | 0.020168 | 4.6404 | 0.091239 | 0.021361 | 4.2712 | 0.090121 | 0.041925 | 2.1496 | 0.089517 | 0.042317 | 2.1154 | 0.10402 | 0.016314 | 6.3758 | 0.098446 | 0.018442 | 5.3382
Intersection Type Dummy (1: if it is Y-Shape, T-Shape, 0: otherwise) | -0.2355 | 0.19302 | -1.2201 | -0.23141 | 0.20821 | -1.1114 | -0.21155 | 0.095173 | -2.2228 | -0.20703 | 0.099944 | -2.0715 | -0.24508 | 0.1911 | -1.2824 | -0.24443 | 0.19253 | -1.2696 | -0.21622 | 0.077591 | -2.7866 | -0.19965 | 0.086046 | -2.3203
Log shortest width intersection | 0.5333 | 0.17855 | 2.9868 | 0.53573 | 0.19235 | 2.7852 | 0.076217 | 0.064304 | 1.1853 | 0.073127 | 0.067309 | 1.0864 | -0.11664 | 0.12718 | -0.91705 | -0.11579 | 0.1284 | -0.90185 | 0.10308 | 0.054856 | 1.8791 | 0.098151 | 0.061031 | 1.6082
Log number of drive ways | -0.1162 | 0.072152 | -1.6105 | -0.10933 | 0.07892 | -1.3854 | -0.058997 | 0.038888 | -1.5171 | -0.059268 | 0.041052 | -1.4437 | -0.064865 | 0.081 | -0.8008 | -0.06497 | 0.081693 | -0.7953 | -0.070487 | 0.031466 | -2.2401 | -0.069066 | 0.035372 | -1.9525
Log Number of lanes (combined of all lanes of all approaches) | 1.1236 | 0.28912 | 3.8861 | 1.0624 | 0.31443 | 3.3788 | 0.48578 | 0.15636 | 3.1069 | 0.46755 | 0.16463 | 2.8401 | 0.19196 | 0.32838 | 0.58456 | 0.18362 | 0.33264 | 0.55201 | 0.58205 | 0.12615 | 4.614 | 0.53834 | 0.1408 | 3.8233
Number of lanes changed dummy | -0.4865 | 0.21073 | -2.3087 | -0.43391 | 0.23016 | -1.8852 | -0.10873 | 0.10872 | -1.0001 | -0.10344 | 0.1139 | -0.90815 | -0.21343 | 0.22576 | -0.94541 | -0.21062 | 0.22755 | -0.9256 | -0.19218 | 0.088695 | -2.1667 | -0.17558 | 0.098252 | -1.787
is there is skweness dummy | -0.011431 | 0.10836 | -0.10549 | -0.019015 | 0.11714 | -0.16233 | 0.0025736 | 0.057798 | 0.044528 | -0.0011942 | 0.060828 | -0.019633 | 0.3259 | 0.12407 | 2.6268 | 0.32606 | 0.12507 | 2.607 | 0.051695 | 0.047071 | 1.0982 | 0.043786 | 0.052449 | 0.83482
Road Type -Non Divided single roadway dummy | -0.28525 | 0.1545 | -1.8462 | -0.29631 | 0.16618 | -1.7831 | -0.12438 | 0.076474 | -1.6264 | -0.12057 | 0.080063 | -1.5059 | -0.1195 | 0.15183 | -0.78707 | -0.11734 | 0.15329 | -0.76547 | -0.15027 | 0.062396 | -2.4083 | -0.1401 | 0.068942 | -2.0321
Log Average width of physical median (average is based on number of approaches) | 0.20608 | 0.11581 | 1.7795 | 0.1942 | 0.12851 | 1.5112 | 0.1192 | 0.065877 | 1.8094 | 0.12141 | 0.069662 | 1.7428 | -0.058586 | 0.17045 | -0.3437 | -0.059256 | 0.17205 | -0.34441 | 0.11946 | 0.054203 | 2.204 | 0.11917 | 0.061495 | 1.9379
Is there central strip dummy | -0.15743 | 0.17751 | -0.88687 | -0.15636 | 0.19193 | -0.81468 | -0.24707 | 0.092806 | -2.6622 | -0.24111 | 0.097395 | -2.4756 | -0.025431 | 0.19763 | -0.12868 | -0.022649 | 0.19929 | -0.11365 | -0.19641 | 0.075874 | -2.5887 | -0.18115 | 0.084044 | -2.1554
Signalized hgih level signal dummy | 0.10976 | 0.13677 | 0.80249 | 0.10122 | 0.14764 | 0.6856 | 0.15878 | 0.075856 | 2.0932 | 0.16273 | 0.079641 | 2.0433 | 0.13555 | 0.15733 | 0.86156 | 0.13667 | 0.15863 | 0.86156 | 0.15011 | 0.061031 | 2.4595 | 0.15411 | 0.067916 | 2.2691
Pedestrain signal existed dummy | -0.087895 | 0.14265 | -0.61614 | -0.11075 | 0.1532 | -0.72289 | 0.11942 | 0.074553 | 1.6018 | 0.11759 | 0.078413 | 1.4997 | 0.32138 | 0.15426 | 2.0833 | 0.3208 | 0.15534 | 2.0652 | 0.11798 | 0.060695 | 1.9438 | 0.11028 | 0.06748 | 1.6343
Constant | -5.5004 | 0.69568 | -7.9065 | -5.3813 | 0.7594 | -7.0862 | -1.8091 | 0.35284 | -5.1274 | -1.7421 | 0.37459 | -4.6507 | -2.2656 | 0.73781 | -3.0707 | -2.2514 | 0.74664 | -3.0154 | -1.6364 | 0.28663 | -5.709 | -1.4984 | 0.32391 | -4.626
Ln delta |  |  |  | -1.6473 | 0.49839 | -3.3052 |  |  |  | -2.2026 | 0.67281 | -3.2737 |  |  |  | -4.1046 | 4.3834 | -0.93639 |  |  |  | -1.3623 | 0.3121 | -4.365
delta |  |  |  | 0.19257 | 0.095976 | 2.0064 |  |  |  | 0.11052 | 0.074357 | 1.4863 |  |  |  | 0.016497 | 0.072314 | 0.22813 |  |  |  | 0.25607 | 0.079919 | 3.2041
Sample Size | 434 |  |  | 434 |  |  | 434 |  |  | 434 |  |  | 434 |  |  | 434 |  |  | 434 |  |  | 434
LL (Null) | -669.2967 |  |  | -589.8138 |  |  | -1210.803 |  |  | -997.2928 |  |  | -536.4624 |  |  | -522.2446 |  |  | -1544.245 |  |  | -1151.731
LL (convergence) | -491.9205 |  |  | -489.0189 |  |  | -809.9202 |  |  | -808.6155 |  |  | -465.0232 |  |  | -464.9961 |  |  | -932.5911 |  |  | -925.2221
DF | 20 |  |  | 21 |  |  | 20 |  |  | 21 |  |  | 20 |  |  | 21 |  |  | 20 |  |  | 21
AIC | 1023.841 |  |  | 1020.038 |  |  | 1659.84 |  |  | 1659.231 |  |  | 970.0464 |  |  | 971.9922 |  |  | 1905.182 |  |  | 1892.444
BIC | 1105.302 |  |  | 1105.572 |  |  | 1741.301 |  |  | 1744.765 |  |  | 1051.507 |  |  | 1057.526 |  |  | 1986.643 |  |  | 1977.978
Pseudo R2 | 0.26502 |  |  | 0.17089 |  |  | 0.33109 |  |  | 0.18919 |  |  | 0.13317 |  |  | 0.10962 |  |  | 0.39609 |  |  | 0.19667
Adjusted Pseudo R2 | 0.23514 |  |  | 0.13529 |  |  | 0.31457 |  |  | 0.16813 |  |  | 0.095886 |  |  | 0.069409 |  |  | 0.38313 |  |  | 0.17843
Likelihood-ratio test Assumption: Poisson model is nested in NBII Prob > chi2 = 0.0001
Likelihood ratio test chi-square value | [18 empty] | 14.738
Degree of freedom (K2-K1) : No. of Parameters deference | [18 empty] | 1
Probability tested value | [18 empty] | 0.00012353
Probability of allowed error | [18 empty] | 0.01
Chi-square value of allowed error | [18 empty] | 6.6349
Comparison : H0: Poisson Model is not nested under NBII model | [18 empty] | Accept H1
H1: Poisson Model is nested under the NBII model
Hasman test - variables with their standard error differences | [19 empty] | b | B | Difference | Sqrt(diag(V_b-V_B)) S.E.
[20 empty] | 0.18262 | 0.17225 | 0.010368 | 0.025666 | 0.0041884
[20 empty] | 0.50424 | 0.52727 | -0.023027 | 0.039778 | 0.01333
[20 empty] | 0.39116 | 0.38917 | 0.00199 | 0.034894 | 0.00011349
[20 empty] | 0.59379 | 0.59446 | -0.0006644 | 0.028789 | 1.5333e-05
[20 empty] | 0.59295 | 0.60375 | -0.010806 | 0.029746 | 0.0039257
[20 empty] | 0.32502 | 0.329 | -0.0039726 | 0.026718 | 0.00059066
[20 empty] | 0.40068 | 0.40266 | -0.0019891 | 0.024369 | 0.00016236
[20 empty] | 0.098446 | 0.10402 | -0.005569 | 0.0085992 | 0.0036066
[20 empty] | -0.19965 | -0.21622 | 0.016567 | 0.037197 | 0.0073788
[20 empty] | 0.098151 | 0.10308 | -0.0049282 | 0.026752 | 0.00090785
[20 empty] | -0.069066 | -0.070487 | 0.0014213 | 0.016158 | 0.00012502
[20 empty] | 0.53834 | 0.58205 | -0.043715 | 0.062547 | 0.030553
[20 empty] | -0.17558 | -0.19218 | 0.016602 | 0.042268 | 0.0065212
[20 empty] | 0.043786 | 0.051695 | -0.0079095 | 0.023135 | 0.0027041
[20 empty] | -0.1401 | -0.15027 | 0.010172 | 0.029321 | 0.0035286
[20 empty] | 0.11917 | 0.11946 | -0.0002935 | 0.029046 | 2.9657e-06
[20 empty] | -0.18115 | -0.19641 | 0.015263 | 0.036145 | 0.0064454
[20 empty] | 0.15411 | 0.15011 | 0.0040007 | 0.029796 | 0.00053718
[20 empty] | 0.11028 | 0.11798 | -0.0076996 | 0.029489 | 0.0020104
0.086647
27.8355

## Sheet4
| Crash_count: | Crash_count: | Crash_count: | Crash_count: | Crash_count: | Crash_count: | Crash_count: | Crash_count: | Crash_count:
| Minor_pref~d | Narrow_road | conf1_30km~s | conf1_40km~s | conf1_50km~s | conf1_60km~s | conf1_No_r~n | log_traffi~e | IS_IT_THRE~S
Crash_count:Minor_pref~d | 0.0027125 | 0.00065728 | 0.0001868 | -4.214e-05 | 0.00028729 | 0.00019951 | 0.00027957 | -8.085e-06 | 0.00051006 | 0.00027046 | -0.00015169 | -0.00055884 | 0.00025016 | -9.709e-05 | -4.342e-05 | 5.374e-05 | -0.00019792 | 5.466e-05 | 0.00051544 | -0.001286
Crash_count:Narrow_road | 0.00065728 | 0.005631 | 7.18e-05 | -0.00047549 | -0.00032626 | 0.00034308 | 0.00036457 | 0.00093618 | -0.00022905 | -6.569e-05 | -3.728e-05 | -0.0011781 | 0.00061278 | 4.9e-05 | -9.213e-05 | 0.00019677 | 0.0001514 | -0.00030644 | 4.109e-05 | -0.0019544
Crash_count:conf1_30km~s | 0.0001868 | 7.18e-05 | 0.0051344 | -0.0001927 | -0.00023112 | -0.00031469 | -0.00050125 | -0.00010196 | 0.00019582 | 6.723e-06 | -0.00013218 | 0.00040065 | 0.00021767 | 0.00031193 | 7.113e-05 | -0.00035943 | 0.00041913 | 0.00011713 | 0.00016689 | -0.0012077
Crash_count:conf1_40km~s | -4.214e-05 | -0.00047549 | -0.0001927 | 0.0035235 | 0.00030357 | -7.293e-05 | -0.00022161 | -5.267e-05 | 0.00048318 | -0.0003168 | -4.568e-06 | 0.00052901 | 1.471e-05 | 0.00023563 | 0.00058733 | -5.655e-05 | 6.057e-05 | -0.00037278 | 0.00034212 | -0.0033561
Crash_count:conf1_50km~s | 0.00028729 | -0.00032626 | -0.00023112 | 0.00030357 | 0.0041893 | 4.919e-05 | -8.634e-05 | -7.436e-05 | 0.00026464 | -5.395e-05 | 2.076e-06 | -0.0011894 | -0.0004431 | -3.321e-05 | 5.97e-05 | 1.191e-05 | 0.00013315 | 6.678e-05 | -0.00010758 | -0.00012579
Crash_count:conf1_60km~s | 0.00019951 | 0.00034308 | -0.00031469 | -7.293e-05 | 4.919e-05 | 0.0029212 | -0.00052122 | 9.987e-05 | -7.574e-05 | 0.00066342 | 6.441e-05 | -0.0020459 | 0.00040846 | -0.00025077 | -0.00018339 | -0.00057038 | -0.00025898 | -4.632e-05 | -0.00041887 | 0.0019275
Crash_count:conf1_No_r~n | 0.00027957 | 0.00036457 | -0.00050125 | -0.00022161 | -8.634e-05 | -0.00052122 | 0.0025896 | 2.343e-05 | 0.00039019 | 5.955e-05 | 6.435e-05 | -0.0010126 | 0.00023678 | -0.00014423 | -0.00021862 | -0.00023917 | 0.00024195 | -9.141e-05 | 0.00044487 | 0.0003697
Crash_count:log_traffi~e | -8.085e-06 | 0.00093618 | -0.00010196 | -5.267e-05 | -7.436e-05 | 9.987e-05 | 2.343e-05 | 0.00026615 | -0.00014881 | -6.583e-06 | 1.164e-05 | -0.00027984 | 0.00011358 | 3.641e-05 | 3.362e-06 | 7.872e-05 | 1.477e-05 | -6.632e-05 | -2.507e-05 | -0.0004291
Crash_count:IS_IT_THRE~S | 0.00051006 | -0.00022905 | 0.00019582 | 0.00048318 | 0.00026464 | -7.574e-05 | 0.00039019 | -0.00014881 | 0.0060203 | 0.00086152 | 0.00031188 | 0.0030775 | 0.00056148 | -0.00026819 | 0.001206 | -8.406e-05 | -0.00072332 | -0.00011842 | 0.00048087 | -0.01255
Crash_count:LOG_SHORTE~R | 0.00027046 | -6.569e-05 | 6.723e-06 | -0.0003168 | -5.395e-05 | 0.00066342 | 5.955e-05 | -6.583e-06 | 0.00086152 | 0.0030091 | 2.677e-05 | -0.0017341 | 0.00042461 | -0.00046597 | 0.00042574 | -0.00011186 | -0.0011241 | 0.00030729 | -0.0005317 | -0.0052766
Crash_count:LOG_NO_DRI~S | -0.00015169 | -3.728e-05 | -0.00013218 | -4.568e-06 | 2.076e-06 | 6.441e-05 | 6.435e-05 | 1.164e-05 | 0.00031188 | 2.677e-05 | 0.0009901 | -0.0002088 | 5.696e-05 | -8.934e-05 | -0.00011343 | -2.927e-06 | -4.501e-05 | 6.948e-05 | -0.00016065 | -0.0004325
Crash_count:LOG_NUMBER~S | -0.00055884 | -0.0011781 | 0.00040065 | 0.00052901 | -0.0011894 | -0.0020459 | -0.0010126 | -0.00027984 | 0.0030775 | -0.0017341 | -0.0002088 | 0.015913 | -0.003211 | -0.00017594 | 0.00043881 | -0.00014547 | -0.0011404 | -0.0030378 | -6.846e-05 | -0.025749
Crash_count:NO_OF_LANE~D | 0.00025016 | 0.00061278 | 0.00021767 | 1.471e-05 | -0.0004431 | 0.00040846 | 0.00023678 | 0.00011358 | 0.00056148 | 0.00042461 | 5.696e-05 | -0.003211 | 0.0078668 | 0.00031766 | 0.0009373 | -0.0006053 | -0.0034864 | 7.205e-05 | -0.0010783 | 0.0028113
Crash_count:IS_THERE_S~S | -9.709e-05 | 4.9e-05 | 0.00031193 | 0.00023563 | -3.321e-05 | -0.00025077 | -0.00014423 | 3.641e-05 | -0.00026819 | -0.00046597 | -8.934e-05 | -0.00017594 | 0.00031766 | 0.0022157 | -0.00013159 | 0.00037966 | -7.167e-05 | 5.991e-05 | 0.00015115 | 0.00028622
Crash_count:NON_DIVIDE~Y | -4.342e-05 | -9.213e-05 | 7.113e-05 | 0.00058733 | 5.97e-05 | -0.00018339 | -0.00021862 | 3.362e-06 | 0.001206 | 0.00042574 | -0.00011343 | 0.00043881 | 0.0009373 | -0.00013159 | 0.0038932 | 0.00036314 | 4.069e-05 | 0.00056985 | 0.0006149 | -0.0052057
Crash_count:LOG_AVERAG~A | 5.374e-05 | 0.00019677 | -0.00035943 | -5.655e-05 | 1.191e-05 | -0.00057038 | -0.00023917 | 7.872e-05 | -8.406e-05 | -0.00011186 | -2.927e-06 | -0.00014547 | -0.0006053 | 0.00037966 | 0.00036314 | 0.002938 | 0.00050696 | 3.897e-05 | -1.383e-05 | 0.00012609
Crash_count:IS_THERE_C~P | -0.00019792 | 0.0001514 | 0.00041913 | 6.057e-05 | 0.00013315 | -0.00025898 | 0.00024195 | 1.477e-05 | -0.00072332 | -0.0011241 | -4.501e-05 | -0.0011404 | -0.0034864 | -7.167e-05 | 4.069e-05 | 0.00050696 | 0.0057569 | -0.00017442 | 0.00019674 | 0.0050499
Crash_count:SIG~L_SIGNAL | 5.466e-05 | -0.00030644 | 0.00011713 | -0.00037278 | 6.678e-05 | -4.632e-05 | -9.141e-05 | -6.632e-05 | -0.00011842 | 0.00030729 | 6.948e-05 | -0.0030378 | 7.205e-05 | 5.991e-05 | 0.00056985 | 3.897e-05 | -0.00017442 | 0.0037248 | -0.00027466 | 0.0055543
Crash_count:FLASHING_G~D | 0.00051544 | 4.109e-05 | 0.00016689 | 0.00034212 | -0.00010758 | -0.00041887 | 0.00044487 | -2.507e-05 | 0.00048087 | -0.0005317 | -0.00016065 | -6.846e-05 | -0.0010783 | 0.00015115 | 0.0006149 | -1.383e-05 | 0.00019674 | -0.00027466 | 0.0036839 | -0.00038544
Crash_count:_cons | -0.001286 | -0.0019544 | -0.0012077 | -0.0033561 | -0.00012579 | 0.0019275 | 0.0003697 | -0.0004291 | -0.01255 | -0.0052766 | -0.0004325 | -0.025749 | 0.0028113 | 0.00028622 | -0.0052057 | 0.00012609 | 0.0050499 | 0.0055543 | -0.00038544 | 0.082156
| Crash_count: | Crash_count: | Crash_count: | Crash_count: | Crash_count: | Crash_count: | Crash_count: | Crash_count: | Crash_count:
| Minor_pref~d | Narrow_road | conf1_30km~s | conf1_40km~s | conf1_50km~s | conf1_60km~s | conf1_No_r~n | log_traffi~e | IS_IT_THRE~S
Crash_count:Minor_pref~d | 0.0033712 | 0.00080809 | 0.00024882 | -5.656e-06 | 0.00036391 | 0.00025614 | 0.00032847 | -1.725e-05 | 0.00064938 | 0.00032116 | -0.00020588 | -0.00066783 | 0.00030147 | -0.00014899 | -6.121e-05 | 8.175e-05 | -0.0002602 | 3.974e-05 | 0.00065121 | -0.0015813 | 0.00054472
Crash_count:Narrow_road | 0.00080809 | 0.0072133 | 8.31e-05 | -0.0005713 | -0.00044118 | 0.00051252 | 0.00048245 | 0.0012035 | -0.00027875 | -1.204e-05 | -0.00014548 | -0.0012606 | 0.00073066 | 0.0001007 | -0.00015853 | 0.00023113 | 7.825e-05 | -0.00041347 | 5.552e-05 | -0.0031956 | -0.0021506
Crash_count:conf1_30km~s | 0.00024882 | 8.31e-05 | 0.006352 | -0.0002115 | -0.0002515 | -0.00035981 | -0.00064082 | -0.00013579 | 0.000232 | 2.707e-05 | -0.00014847 | 0.00038714 | 0.00033037 | 0.00036267 | 0.00010301 | -0.00034058 | 0.0004685 | 0.00012704 | 0.00018976 | -0.0013286 | 9.963e-06
Crash_count:conf1_40km~s | -5.656e-06 | -0.0005713 | -0.0002115 | 0.0043523 | 0.00037305 | -8.124e-05 | -0.00027339 | -6.85e-05 | 0.00055189 | -0.00040498 | -2.859e-05 | 0.00057726 | 5.7e-05 | 0.00028581 | 0.00070823 | -6.675e-05 | 7.623e-05 | -0.00049773 | 0.00043735 | -0.0039131 | -0.00060561
Crash_count:conf1_50km~s | 0.00036391 | -0.00044118 | -0.0002515 | 0.00037305 | 0.0050741 | 5.752e-05 | -0.00012731 | -9.879e-05 | 0.00036694 | -6.811e-05 | 5.655e-06 | -0.0013753 | -0.00048127 | -6.116e-05 | 9.617e-05 | 2.086e-05 | 0.00011414 | 8.626e-05 | -0.00017636 | -0.00023535 | -0.0012566
Crash_count:conf1_60km~s | 0.00025614 | 0.00051252 | -0.00035981 | -8.124e-05 | 5.752e-05 | 0.0036351 | -0.00059516 | 0.00014301 | -9.635e-05 | 0.0008154 | 6.915e-05 | -0.002524 | 0.0005066 | -0.00027991 | -0.0002321 | -0.0007307 | -0.00030898 | -4.807e-05 | -0.00049788 | 0.00222 | -0.00044298
Crash_count:conf1_No_r~n | 0.00032847 | 0.00048245 | -0.00064082 | -0.00027339 | -0.00012731 | -0.00059516 | 0.0031834 | 3.946e-05 | 0.00049503 | 8.002e-05 | 6.239e-05 | -0.0011734 | 0.00026934 | -0.00019078 | -0.00026274 | -0.00032199 | 0.00025038 | -0.00012365 | 0.00053049 | 0.00030686 | -0.00036502
Crash_count:log_traffi~e | -1.725e-05 | 0.0012035 | -0.00013579 | -6.85e-05 | -9.879e-05 | 0.00014301 | 3.946e-05 | 0.0003401 | -0.00018832 | 5.064e-06 | -1.414e-06 | -0.00031364 | 0.00012843 | 6.056e-05 | -6.598e-06 | 8.763e-05 | 1.61e-06 | -7.755e-05 | -2.863e-05 | -0.0006768 | -0.00049813
Crash_count:IS_IT_THRE~S | 0.00064938 | -0.00027875 | 0.000232 | 0.00055189 | 0.00036694 | -9.635e-05 | 0.00049503 | -0.00018832 | 0.0074039 | 0.0010849 | 0.00039008 | 0.0038599 | 0.0006879 | -0.00032676 | 0.0014631 | -8.782e-05 | -0.00091359 | -0.00015925 | 0.00057107 | -0.01568 | 0.0014874
Crash_count:LOG_SHORTE~R | 0.00032116 | -1.204e-05 | 2.707e-05 | -0.00040498 | -6.811e-05 | 0.0008154 | 8.002e-05 | 5.064e-06 | 0.0010849 | 0.0037248 | 1.517e-05 | -0.0020335 | 0.00046463 | -0.0005523 | 0.00050101 | -0.00010765 | -0.0013718 | 0.00034679 | -0.0006485 | -0.0068208 | -0.00046999
Crash_count:LOG_NO_DRI~S | -0.00020588 | -0.00014548 | -0.00014847 | -2.859e-05 | 5.655e-06 | 6.915e-05 | 6.239e-05 | -1.414e-06 | 0.00039008 | 1.517e-05 | 0.0012512 | -0.00026899 | 6.885e-05 | -0.00011437 | -0.00014942 | 1.277e-05 | -2.502e-05 | 0.00010615 | -0.00022648 | -0.000364 | 0.00022007
Crash_count:LOG_NUMBER~S | -0.00066783 | -0.0012606 | 0.00038714 | 0.00057726 | -0.0013753 | -0.002524 | -0.0011734 | -0.00031364 | 0.0038599 | -0.0020335 | -0.00026899 | 0.019826 | -0.0040317 | -0.00019785 | 0.00049922 | -0.0001985 | -0.0015227 | -0.0036932 | -3.45e-05 | -0.032718 | -0.0034063
Crash_count:NO_OF_LANE~D | 0.00030147 | 0.00073066 | 0.00033037 | 5.7e-05 | -0.00048127 | 0.0005066 | 0.00026934 | 0.00012843 | 0.0006879 | 0.00046463 | 6.885e-05 | -0.0040317 | 0.0096534 | 0.00040726 | 0.0011385 | -0.00065089 | -0.0042141 | 3.93e-05 | -0.0013135 | 0.0037642 | 0.0013088
Crash_count:IS_THERE_S~S | -0.00014899 | 0.0001007 | 0.00036267 | 0.00028581 | -6.116e-05 | -0.00027991 | -0.00019078 | 6.056e-05 | -0.00032676 | -0.0005523 | -0.00011437 | -0.00019785 | 0.00040726 | 0.0027509 | -0.00016927 | 0.00047758 | -0.00010179 | 9.258e-05 | 0.00016884 | 0.00019628 | -0.000581
Crash_count:NON_DIVIDE~Y | -6.121e-05 | -0.00015853 | 0.00010301 | 0.00070823 | 9.617e-05 | -0.0002321 | -0.00026274 | -6.598e-06 | 0.0014631 | 0.00050101 | -0.00014942 | 0.00049922 | 0.0011385 | -0.00016927 | 0.004753 | 0.00044762 | 9.159e-05 | 0.00069626 | 0.00074562 | -0.0061749 | 0.00082937
Crash_count:LOG_AVERAG~A | 8.175e-05 | 0.00023113 | -0.00034058 | -6.675e-05 | 2.086e-05 | -0.0007307 | -0.00032199 | 8.763e-05 | -8.782e-05 | -0.00010765 | 1.277e-05 | -0.0001985 | -0.00065089 | 0.00047758 | 0.00044762 | 0.0037816 | 0.00051966 | 3.738e-05 | -1.503e-05 | 8.972e-05 | -0.00011913
Crash_count:IS_THERE_C~P | -0.0002602 | 7.825e-05 | 0.0004685 | 7.623e-05 | 0.00011414 | -0.00030898 | 0.00025038 | 1.61e-06 | -0.00091359 | -0.0013718 | -2.502e-05 | -0.0015227 | -0.0042141 | -0.00010179 | 9.159e-05 | 0.00051966 | 0.0070634 | -0.00012905 | 0.0001841 | 0.0065792 | 0.001299
Crash_count:SIG~L_SIGNAL | 3.974e-05 | -0.00041347 | 0.00012704 | -0.00049773 | 8.626e-05 | -4.807e-05 | -0.00012365 | -7.755e-05 | -0.00015925 | 0.00034679 | 0.00010615 | -0.0036932 | 3.93e-05 | 9.258e-05 | 0.00069626 | 3.738e-05 | -0.00012905 | 0.0046126 | -0.00037678 | 0.0068386 | 0.00035507
Crash_count:FLASHING_G~D | 0.00065121 | 5.552e-05 | 0.00018976 | 0.00043735 | -0.00017636 | -0.00049788 | 0.00053049 | -2.863e-05 | 0.00057107 | -0.0006485 | -0.00022648 | -3.45e-05 | -0.0013135 | 0.00016884 | 0.00074562 | -1.503e-05 | 0.0001841 | -0.00037678 | 0.0045535 | -0.00052228 | -0.00067791
Crash_count:_cons | -0.0015813 | -0.0031956 | -0.0013286 | -0.0039131 | -0.00023535 | 0.00222 | 0.00030686 | -0.0006768 | -0.01568 | -0.0068208 | -0.000364 | -0.032718 | 0.0037642 | 0.00019628 | -0.0061749 | 8.972e-05 | 0.0065792 | 0.0068386 | -0.00052228 | 0.10492 | 0.01279
lndelta:_cons | 0.00054472 | -0.0021506 | 9.963e-06 | -0.00060561 | -0.0012566 | -0.00044298 | -0.00036502 | -0.00049813 | 0.0014874 | -0.00046999 | 0.00022007 | -0.0034063 | 0.0013088 | -0.000581 | 0.00082937 | -0.00011913 | 0.001299 | 0.00035507 | -0.00067791 | 0.01279 | 0.097408

## Raw-Models
Poisson | regression | Number | of | obs | = | 434 |  |  |  |  | Negative | binomial | regression | Number | of | obs | = | 434 |  |  |  | Poisson | regression | Number | of | obs | = | 434 |  |  |  |  | Negative | binomial | regression | Number | of | obs | = | 434 |  |  |  | Poisson | regression | Number | of | obs | = | 434 |  |  |  |  | Negative | binomial | regression | Number | of | obs | = | 434 |  |  |  | Poisson | regression | Number | of | obs | = | 434 |  |  |  |  | Negative | binomial | regression | Number | of | obs | = | 434
| LR | chi2(19) | = | 1223.31 | [7 empty] | LR | chi2(19) | = | 453.02 | [7 empty] | LR | chi2(19) | = | 354.75 | [7 empty] | LR | chi2(19) | = | 201.59 | [7 empty] | LR | chi2(19) | = | 801.76 | [7 empty] | LR | chi2(19) | = | 377.35 | [7 empty] | LR | chi2(19) | = | 142.88 | [7 empty] | LR | chi2(19) | = | 114.5
| Prob | > | chi2 | = | 0 | [5 empty] | Dispersion | = | constant | Prob | > | chi2 | = | 0 |  |  |  |  | Prob | > | chi2 | = | 0 | [5 empty] | Dispersion | = | constant | Prob | > | chi2 | = | 0 |  |  |  |  | Prob | > | chi2 | = | 0 | [5 empty] | Dispersion | = | constant | Prob | > | chi2 | = | 0 |  |  |  |  | Prob | > | chi2 | = | 0 | [5 empty] | Dispersion | = | constant | Prob | > | chi2 | = | 0
Log | likelihood | = | -932.591 | Pseudo | R2 | = | 0.3961 |  |  |  | Log | likelihood | = | -925.2221 | Pseudo | R2 | = | 0.1967 |  |  |  | Log | likelihood | = | -491.9205 | Pseudo | R2 | = | 0.265 |  |  |  | Log | likelihood | = | -489.0189 | Pseudo | R2 | = | 0.1709 |  |  |  | Log | likelihood | = | -809.9202 | Pseudo | R2 | = | 0.3311 |  |  |  | Log | likelihood | = | -808.6155 | Pseudo | R2 | = | 0.1892 |  |  |  | Log | likelihood | = | -465.0232 | Pseudo | R2 | = | 0.1332 |  |  |  | Log | likelihood | = | -464.9961 | Pseudo | R2 | = | 0.1096
-------------------------------------------------------------------------------------------------- | [10 empty] | -------------------------------------------------------------------------------------------------- | [10 empty] | -------------------------------------------------------------------------------------------------- | [10 empty] | -------------------------------------------------------------------------------------------------- | [10 empty] | -------------------------------------------------------------------------------------------------- | [10 empty] | -------------------------------------------------------------------------------------------------- | [10 empty] | -------------------------------------------------------------------------------------------------- | [10 empty] | --------------------------------------------------------------------------------------------------
| Crash_count | ¦ | Coef. | Std. | Err. | z | P>¦z¦ | [95% | Conf. | Interval] |  | Crash_count | ¦ | Coef. | Std. | Err. | z | P>¦z¦ | [95% | Conf. | Interval] |  | Driver_Young | ¦ | Coef. | Std. | Err. | z | P>¦z¦ | [95% | Conf. | Interval] |  | Driver_Young | ¦ | Coef. | Std. | Err. | z | P>¦z¦ | [95% | Conf. | Interval] |  | Driver_Middle_age | ¦ | Coef. | Std. | Err. | z | P>¦z¦ | [95% | Conf. | Interval] |  | Driver_Middle_age | ¦ | Coef. | Std. | Err. | z | P>¦z¦ | [95% | Conf. | Interval] |  | Driver_Senior | ¦ | Coef. | Std. | Err. | z | P>¦z¦ | [95% | Conf. | Interval] |  | Driver_Senior | ¦ | Coef. | Std. | Err. | z | P>¦z¦ | [95% | Conf. | Interval]
---------------------------------+---------------------------------------------------------------- | [10 empty] | ---------------------------------+---------------------------------------------------------------- | [10 empty] | ---------------------------------+---------------------------------------------------------------- | [10 empty] | ---------------------------------+---------------------------------------------------------------- | [10 empty] | ---------------------------------+---------------------------------------------------------------- | [10 empty] | ---------------------------------+---------------------------------------------------------------- | [10 empty] | ---------------------------------+---------------------------------------------------------------- | [10 empty] | ---------------------------------+----------------------------------------------------------------
| Minor_prefectural_road | ¦ | 0.17225 | 0.052081 | 3.31 | 0.001 | 0.070173 | 0.27433 |  |  |  | Minor_prefectural_road | ¦ | 0.18262 | 0.058062 | 3.15 | 0.002 | 0.068819 | 0.29642 |  |  |  | Minor_prefectural_road | ¦ | 0.025284 | 0.1223 | 0.21 | 0.836 | -0.21443 | 0.265 |  |  |  | Minor_prefectural_road | ¦ | 0.041941 | 0.13195 | 0.32 | 0.751 | -0.21667 | 0.30055 |  |  |  | Minor_prefectural_road | ¦ | 0.19876 | 0.064144 | 3.1 | 0.002 | 0.073044 | 0.32448 |  |  |  | Minor_prefectural_road | ¦ | 0.2047 | 0.067504 | 3.03 | 0.002 | 0.072396 | 0.33701 |  |  |  | Minor_prefectural_road | ¦ | 0.21704 | 0.13228 | 1.64 | 0.101 | -0.042221 | 0.47631 |  |  |  | Minor_prefectural_road | ¦ | 0.21796 | 0.13348 | 1.63 | 0.102 | -0.04366 | 0.47958
| Narrow_road | ¦ | 0.52727 | 0.07504 | 7.03 | 0 | 0.38019 | 0.67434 |  |  |  | Narrow_road | ¦ | 0.50424 | 0.084931 | 5.94 | 0 | 0.33778 | 0.6707 |  |  |  | Narrow_road | ¦ | 0.54355 | 0.17208 | 3.16 | 0.002 | 0.20629 | 0.88082 |  |  |  | Narrow_road | ¦ | 0.51984 | 0.18947 | 2.74 | 0.006 | 0.14849 | 0.89119 |  |  |  | Narrow_road | ¦ | 0.49839 | 0.092793 | 5.37 | 0 | 0.31652 | 0.68026 |  |  |  | Narrow_road | ¦ | 0.49069 | 0.098254 | 4.99 | 0 | 0.29812 | 0.68326 |  |  |  | Narrow_road | ¦ | 0.57485 | 0.19084 | 3.01 | 0.003 | 0.20082 | 0.94889 |  |  |  | Narrow_road | ¦ | 0.57328 | 0.19244 | 2.98 | 0.003 | 0.19611 | 0.95045
| conf1_30kmh_orless | ¦ | 0.38917 | 0.071655 | 5.43 | 0 | 0.24873 | 0.52961 |  |  |  | conf1_30kmh_orless | ¦ | 0.39116 | 0.0797 | 4.91 | 0 | 0.23495 | 0.54737 |  |  |  | conf1_30kmh_orless | ¦ | 0.60978 | 0.15793 | 3.86 | 0 | 0.30024 | 0.91933 |  |  |  | conf1_30kmh_orless | ¦ | 0.61202 | 0.17111 | 3.58 | 0 | 0.27665 | 0.9474 |  |  |  | conf1_30kmh_orless | ¦ | 0.3234 | 0.089307 | 3.62 | 0 | 0.14836 | 0.49844 |  |  |  | conf1_30kmh_orless | ¦ | 0.32237 | 0.09387 | 3.43 | 0.001 | 0.13838 | 0.50635 |  |  |  | conf1_30kmh_orless | ¦ | 0.43269 | 0.18833 | 2.3 | 0.022 | 0.063572 | 0.8018 |  |  |  | conf1_30kmh_orless | ¦ | 0.43716 | 0.19024 | 2.3 | 0.022 | 0.064305 | 0.81002
| conf1_40kmh_orless | ¦ | 0.59446 | 0.059359 | 10.01 | 0 | 0.47811 | 0.7108 |  |  |  | conf1_40kmh_orless | ¦ | 0.59379 | 0.065972 | 9 | 0 | 0.46449 | 0.72309 |  |  |  | conf1_40kmh_orless | ¦ | 0.15288 | 0.12745 | 1.2 | 0.23 | -0.09692 | 0.40269 |  |  |  | conf1_40kmh_orless | ¦ | 0.18538 | 0.14022 | 1.32 | 0.186 | -0.089437 | 0.4602 |  |  |  | conf1_40kmh_orless | ¦ | 0.69624 | 0.075287 | 9.25 | 0 | 0.54868 | 0.8438 |  |  |  | conf1_40kmh_orless | ¦ | 0.6893 | 0.079028 | 8.72 | 0 | 0.53441 | 0.84419 |  |  |  | conf1_40kmh_orless | ¦ | 0.72488 | 0.1512 | 4.79 | 0 | 0.42853 | 1.0212 |  |  |  | conf1_40kmh_orless | ¦ | 0.72637 | 0.15258 | 4.76 | 0 | 0.42732 | 1.0254
| conf1_50kmh_orless | ¦ | 0.60375 | 0.064725 | 9.33 | 0 | 0.4769 | 0.73061 |  |  |  | conf1_50kmh_orless | ¦ | 0.59295 | 0.071233 | 8.32 | 0 | 0.45333 | 0.73256 |  |  |  | conf1_50kmh_orless | ¦ | 0.70617 | 0.16149 | 4.37 | 0 | 0.38966 | 1.0227 |  |  |  | conf1_50kmh_orless | ¦ | 0.70699 | 0.17257 | 4.1 | 0 | 0.36876 | 1.0452 |  |  |  | conf1_50kmh_orless | ¦ | 0.5762 | 0.078951 | 7.3 | 0 | 0.42146 | 0.73094 |  |  |  | conf1_50kmh_orless | ¦ | 0.56979 | 0.082684 | 6.89 | 0 | 0.40774 | 0.73185 |  |  |  | conf1_50kmh_orless | ¦ | 0.67797 | 0.16051 | 4.22 | 0 | 0.36337 | 0.99257 |  |  |  | conf1_50kmh_orless | ¦ | 0.67598 | 0.16172 | 4.18 | 0 | 0.35901 | 0.99294
| conf1_60kmh_orless | ¦ | 0.329 | 0.054049 | 6.09 | 0 | 0.22306 | 0.43493 |  |  |  | conf1_60kmh_orless | ¦ | 0.32502 | 0.060292 | 5.39 | 0 | 0.20685 | 0.44319 |  |  |  | conf1_60kmh_orless | ¦ | 0.23824 | 0.12309 | 1.94 | 0.053 | -0.0030222 | 0.4795 |  |  |  | conf1_60kmh_orless | ¦ | 0.25379 | 0.13337 | 1.9 | 0.057 | -0.0076056 | 0.51519 |  |  |  | conf1_60kmh_orless | ¦ | 0.36696 | 0.066753 | 5.5 | 0 | 0.23613 | 0.49779 |  |  |  | conf1_60kmh_orless | ¦ | 0.36277 | 0.070261 | 5.16 | 0 | 0.22507 | 0.50048 |  |  |  | conf1_60kmh_orless | ¦ | 0.31337 | 0.14022 | 2.23 | 0.025 | 0.038539 | 0.5882 |  |  |  | conf1_60kmh_orless | ¦ | 0.31303 | 0.14129 | 2.22 | 0.027 | 0.036109 | 0.58995
| conf1_No_regulation | ¦ | 0.40266 | 0.050888 | 7.91 | 0 | 0.30293 | 0.5024 |  |  |  | conf1_No_regulation | ¦ | 0.40068 | 0.056422 | 7.1 | 0 | 0.29009 | 0.51126 |  |  |  | conf1_No_regulation | ¦ | 0.42818 | 0.11929 | 3.59 | 0 | 0.19437 | 0.66199 |  |  |  | conf1_No_regulation | ¦ | 0.40245 | 0.1291 | 3.12 | 0.002 | 0.14943 | 0.65548 |  |  |  | conf1_No_regulation | ¦ | 0.4396 | 0.062968 | 6.98 | 0 | 0.31619 | 0.56302 |  |  |  | conf1_No_regulation | ¦ | 0.44187 | 0.06604 | 6.69 | 0 | 0.31244 | 0.57131 |  |  |  | conf1_No_regulation | ¦ | 0.21465 | 0.12717 | 1.69 | 0.091 | -0.034603 | 0.46391 |  |  |  | conf1_No_regulation | ¦ | 0.21608 | 0.12828 | 1.68 | 0.092 | -0.035354 | 0.46751
| log_traffic_volume | ¦ | 0.10402 | 0.016314 | 6.38 | 0 | 0.07204 | 0.13599 |  |  |  | log_traffic_volume | ¦ | 0.098446 | 0.018442 | 5.34 | 0 | 0.062301 | 0.13459 |  |  |  | log_traffic_volume | ¦ | 0.14342 | 0.037123 | 3.86 | 0 | 0.070664 | 0.21618 |  |  |  | log_traffic_volume | ¦ | 0.14219 | 0.040947 | 3.47 | 0.001 | 0.061939 | 0.22245 |  |  |  | log_traffic_volume | ¦ | 0.093588 | 0.020168 | 4.64 | 0 | 0.05406 | 0.13312 |  |  |  | log_traffic_volume | ¦ | 0.091239 | 0.021361 | 4.27 | 0 | 0.049371 | 0.13311 |  |  |  | log_traffic_volume | ¦ | 0.090121 | 0.041925 | 2.15 | 0.032 | 0.0079501 | 0.17229 |  |  |  | log_traffic_volume | ¦ | 0.089517 | 0.042317 | 2.12 | 0.034 | 0.0065772 | 0.17246
| IS_IT_THREE_ARMS | ¦ | -0.21622 | 0.077591 | -2.79 | 0.005 | -0.36829 | -0.06414 |  |  |  | IS_IT_THREE_ARMS | ¦ | -0.19965 | 0.086046 | -2.32 | 0.02 | -0.3683 | -0.031001 |  |  |  | IS_IT_THREE_ARMS | ¦ | -0.2355 | 0.19302 | -1.22 | 0.222 | -0.61381 | 0.1428 |  |  |  | IS_IT_THREE_ARMS | ¦ | -0.23141 | 0.20821 | -1.11 | 0.266 | -0.63949 | 0.17667 |  |  |  | IS_IT_THREE_ARMS | ¦ | -0.21155 | 0.095173 | -2.22 | 0.026 | -0.39808 | -0.025014 |  |  |  | IS_IT_THREE_ARMS | ¦ | -0.20703 | 0.099944 | -2.07 | 0.038 | -0.40292 | -0.011147 |  |  |  | IS_IT_THREE_ARMS | ¦ | -0.24508 | 0.1911 | -1.28 | 0.2 | -0.61964 | 0.12948 |  |  |  | IS_IT_THREE_ARMS | ¦ | -0.24443 | 0.19253 | -1.27 | 0.204 | -0.62179 | 0.13292
| LOG_SHORTEST_WIDTH_INTER | ¦ | 0.10308 | 0.054856 | 1.88 | 0.06 | -0.004436 | 0.21059 |  |  |  | LOG_SHORTEST_WIDTH_INTER | ¦ | 0.098151 | 0.061031 | 1.61 | 0.108 | -0.021468 | 0.21777 |  |  |  | LOG_SHORTEST_WIDTH_INTER | ¦ | 0.5333 | 0.17855 | 2.99 | 0.003 | 0.18335 | 0.88325 |  |  |  | LOG_SHORTEST_WIDTH_INTER | ¦ | 0.53573 | 0.19235 | 2.79 | 0.005 | 0.15874 | 0.91273 |  |  |  | LOG_SHORTEST_WIDTH_INTER | ¦ | 0.076217 | 0.064304 | 1.19 | 0.236 | -0.049816 | 0.20225 |  |  |  | LOG_SHORTEST_WIDTH_INTER | ¦ | 0.073127 | 0.067309 | 1.09 | 0.277 | -0.058795 | 0.20505 |  |  |  | LOG_SHORTEST_WIDTH_INTER | ¦ | -0.11664 | 0.12718 | -0.92 | 0.359 | -0.36591 | 0.13264 |  |  |  | LOG_SHORTEST_WIDTH_INTER | ¦ | -0.11579 | 0.1284 | -0.9 | 0.367 | -0.36744 | 0.13586
| LOG_NO_DRIVE_WAYS | ¦ | -0.070487 | 0.031466 | -2.24 | 0.025 | -0.13216 | -0.0088149 |  |  |  | LOG_NO_DRIVE_WAYS | ¦ | -0.069066 | 0.035372 | -1.95 | 0.051 | -0.13839 | 0.0002628 |  |  |  | LOG_NO_DRIVE_WAYS | ¦ | -0.1162 | 0.072152 | -1.61 | 0.107 | -0.25762 | 0.025213 |  |  |  | LOG_NO_DRIVE_WAYS | ¦ | -0.10933 | 0.07892 | -1.39 | 0.166 | -0.26401 | 0.045347 |  |  |  | LOG_NO_DRIVE_WAYS | ¦ | -0.058997 | 0.038888 | -1.52 | 0.129 | -0.13522 | 0.017222 |  |  |  | LOG_NO_DRIVE_WAYS | ¦ | -0.059268 | 0.041052 | -1.44 | 0.149 | -0.13973 | 0.021192 |  |  |  | LOG_NO_DRIVE_WAYS | ¦ | -0.064865 | 0.081 | -0.8 | 0.423 | -0.22362 | 0.093892 |  |  |  | LOG_NO_DRIVE_WAYS | ¦ | -0.06497 | 0.081693 | -0.8 | 0.426 | -0.22509 | 0.095145
| LOG_NUMBER_OF_LANES | ¦ | 0.58205 | 0.12615 | 4.61 | 0 | 0.33481 | 0.8293 |  |  |  | LOG_NUMBER_OF_LANES | ¦ | 0.53834 | 0.1408 | 3.82 | 0 | 0.26237 | 0.81431 |  |  |  | LOG_NUMBER_OF_LANES | ¦ | 1.1236 | 0.28912 | 3.89 | 0 | 0.55688 | 1.6902 |  |  |  | LOG_NUMBER_OF_LANES | ¦ | 1.0624 | 0.31443 | 3.38 | 0.001 | 0.44613 | 1.6787 |  |  |  | LOG_NUMBER_OF_LANES | ¦ | 0.48578 | 0.15636 | 3.11 | 0.002 | 0.17933 | 0.79224 |  |  |  | LOG_NUMBER_OF_LANES | ¦ | 0.46755 | 0.16463 | 2.84 | 0.005 | 0.14489 | 0.79021 |  |  |  | LOG_NUMBER_OF_LANES | ¦ | 0.19196 | 0.32838 | 0.58 | 0.559 | -0.45166 | 0.83557 |  |  |  | LOG_NUMBER_OF_LANES | ¦ | 0.18362 | 0.33264 | 0.55 | 0.581 | -0.46834 | 0.83559
| NO_OF_LANES_CHANGED | ¦ | -0.19218 | 0.088695 | -2.17 | 0.03 | -0.36602 | -0.018338 |  |  |  | NO_OF_LANES_CHANGED | ¦ | -0.17558 | 0.098252 | -1.79 | 0.074 | -0.36815 | 0.016994 |  |  |  | NO_OF_LANES_CHANGED | ¦ | -0.4865 | 0.21073 | -2.31 | 0.021 | -0.89952 | -0.073484 |  |  |  | NO_OF_LANES_CHANGED | ¦ | -0.43391 | 0.23016 | -1.89 | 0.059 | -0.88501 | 0.017201 |  |  |  | NO_OF_LANES_CHANGED | ¦ | -0.10873 | 0.10872 | -1 | 0.317 | -0.32181 | 0.10436 |  |  |  | NO_OF_LANES_CHANGED | ¦ | -0.10344 | 0.1139 | -0.91 | 0.364 | -0.32668 | 0.1198 |  |  |  | NO_OF_LANES_CHANGED | ¦ | -0.21343 | 0.22576 | -0.95 | 0.344 | -0.6559 | 0.22904 |  |  |  | NO_OF_LANES_CHANGED | ¦ | -0.21062 | 0.22755 | -0.93 | 0.355 | -0.6566 | 0.23537
| IS_THERE_SKEWNESS | ¦ | 0.051695 | 0.047071 | 1.1 | 0.272 | -0.040562 | 0.14395 |  |  |  | IS_THERE_SKEWNESS | ¦ | 0.043786 | 0.052449 | 0.83 | 0.404 | -0.059013 | 0.14658 |  |  |  | IS_THERE_SKEWNESS | ¦ | -0.011431 | 0.10836 | -0.11 | 0.916 | -0.22382 | 0.20096 |  |  |  | IS_THERE_SKEWNESS | ¦ | -0.019015 | 0.11714 | -0.16 | 0.871 | -0.2486 | 0.21057 |  |  |  | IS_THERE_SKEWNESS | ¦ | 0.0025736 | 0.057798 | 0.04 | 0.964 | -0.11071 | 0.11585 |  |  |  | IS_THERE_SKEWNESS | ¦ | -0.0011942 | 0.060828 | -0.02 | 0.984 | -0.12041 | 0.11803 |  |  |  | IS_THERE_SKEWNESS | ¦ | 0.3259 | 0.12407 | 2.63 | 0.009 | 0.082733 | 0.56908 |  |  |  | IS_THERE_SKEWNESS | ¦ | 0.32606 | 0.12507 | 2.61 | 0.009 | 0.08093 | 0.5712
| NON_DIVIDED_SINGLE_ROADWAY | ¦ | -0.15027 | 0.062396 | -2.41 | 0.016 | -0.27256 | -0.027977 |  |  |  | NON_DIVIDED_SINGLE_ROADWAY | ¦ | -0.1401 | 0.068942 | -2.03 | 0.042 | -0.27522 | -0.0049752 |  |  |  | NON_DIVIDED_SINGLE_ROADWAY | ¦ | -0.28525 | 0.1545 | -1.85 | 0.065 | -0.58806 | 0.01757 |  |  |  | NON_DIVIDED_SINGLE_ROADWAY | ¦ | -0.29631 | 0.16618 | -1.78 | 0.075 | -0.62201 | 0.029391 |  |  |  | NON_DIVIDED_SINGLE_ROADWAY | ¦ | -0.12438 | 0.076474 | -1.63 | 0.104 | -0.27426 | 0.02551 |  |  |  | NON_DIVIDED_SINGLE_ROADWAY | ¦ | -0.12057 | 0.080063 | -1.51 | 0.132 | -0.27749 | 0.036353 |  |  |  | NON_DIVIDED_SINGLE_ROADWAY | ¦ | -0.1195 | 0.15183 | -0.79 | 0.431 | -0.41707 | 0.17808 |  |  |  | NON_DIVIDED_SINGLE_ROADWAY | ¦ | -0.11734 | 0.15329 | -0.77 | 0.444 | -0.41779 | 0.18311
| LOG_AVERAGE_WIDTH_PHYSICAL_MEDIA | ¦ | 0.11946 | 0.054203 | 2.2 | 0.028 | 0.013226 | 0.2257 |  |  |  | LOG_AVERAGE_WIDTH_PHYSICAL_MEDIA | ¦ | 0.11917 | 0.061495 | 1.94 | 0.053 | -0.0013597 | 0.2397 |  |  |  | LOG_AVERAGE_WIDTH_PHYSICAL_MEDIA | ¦ | 0.20608 | 0.11581 | 1.78 | 0.075 | -0.020897 | 0.43306 |  |  |  | LOG_AVERAGE_WIDTH_PHYSICAL_MEDIA | ¦ | 0.1942 | 0.12851 | 1.51 | 0.131 | -0.057675 | 0.44608 |  |  |  | LOG_AVERAGE_WIDTH_PHYSICAL_MEDIA | ¦ | 0.1192 | 0.065877 | 1.81 | 0.07 | -0.0099203 | 0.24831 |  |  |  | LOG_AVERAGE_WIDTH_PHYSICAL_MEDIA | ¦ | 0.12141 | 0.069662 | 1.74 | 0.081 | -0.015125 | 0.25794 |  |  |  | LOG_AVERAGE_WIDTH_PHYSICAL_MEDIA | ¦ | -0.058586 | 0.17045 | -0.34 | 0.731 | -0.39267 | 0.2755 |  |  | LOG_AVERAGE_WIDTH_PHYSICAL_MEDIA | ¦ | -0.059256 | 0.17205 | -0.34 | 0.731 | -0.39647 | 0.27796
| IS_THERE_CENTRAL_STRIP | ¦ | -0.19641 | 0.075874 | -2.59 | 0.01 | -0.34513 | -0.047703 |  |  |  | IS_THERE_CENTRAL_STRIP | ¦ | -0.18115 | 0.084044 | -2.16 | 0.031 | -0.34587 | -0.016428 |  |  |  | IS_THERE_CENTRAL_STRIP | ¦ | -0.15743 | 0.17751 | -0.89 | 0.375 | -0.50535 | 0.19049 |  |  |  | IS_THERE_CENTRAL_STRIP | ¦ | -0.15636 | 0.19193 | -0.81 | 0.415 | -0.53253 | 0.21981 |  |  |  | IS_THERE_CENTRAL_STRIP | ¦ | -0.24707 | 0.092806 | -2.66 | 0.008 | -0.42896 | -0.06517 |  |  |  | IS_THERE_CENTRAL_STRIP | ¦ | -0.24111 | 0.097395 | -2.48 | 0.013 | -0.43201 | -0.050224 |  |  |  | IS_THERE_CENTRAL_STRIP | ¦ | -0.025431 | 0.19763 | -0.13 | 0.898 | -0.41278 | 0.36192 |  |  |  | IS_THERE_CENTRAL_STRIP | ¦ | -0.022649 | 0.19929 | -0.11 | 0.91 | -0.41326 | 0.36796
| SIGNALIZED_HIGH_LEVEL_SIGNAL | ¦ | 0.15011 | 0.061031 | 2.46 | 0.014 | 0.03049 | 0.26973 |  |  |  | SIGNALIZED_HIGH_LEVEL_SIGNAL | ¦ | 0.15411 | 0.067916 | 2.27 | 0.023 | 0.020996 | 0.28722 |  |  |  | SIGNALIZED_HIGH_LEVEL_SIGNAL | ¦ | 0.10976 | 0.13677 | 0.8 | 0.422 | -0.15831 | 0.37783 |  |  |  | SIGNALIZED_HIGH_LEVEL_SIGNAL | ¦ | 0.10122 | 0.14764 | 0.69 | 0.493 | -0.18815 | 0.39059 |  |  |  | SIGNALIZED_HIGH_LEVEL_SIGNAL | ¦ | 0.15878 | 0.075856 | 2.09 | 0.036 | 0.010104 | 0.30745 |  |  |  | SIGNALIZED_HIGH_LEVEL_SIGNAL | ¦ | 0.16273 | 0.079641 | 2.04 | 0.041 | 0.0066363 | 0.31882 |  |  |  | SIGNALIZED_HIGH_LEVEL_SIGNAL | ¦ | 0.13555 | 0.15733 | 0.86 | 0.389 | -0.17281 | 0.44391 |  |  |  | SIGNALIZED_HIGH_LEVEL_SIGNAL | ¦ | 0.13667 | 0.15863 | 0.86 | 0.389 | -0.17424 | 0.44757
| FLASHING_GREEN_PED | ¦ | 0.11798 | 0.060695 | 1.94 | 0.052 | -0.0009818 | 0.23694 |  |  |  | FLASHING_GREEN_PED | ¦ | 0.11028 | 0.06748 | 1.63 | 0.102 | -0.021979 | 0.24254 |  |  |  | FLASHING_GREEN_PED | ¦ | -0.087895 | 0.14265 | -0.62 | 0.538 | -0.36749 | 0.1917 |  |  |  | FLASHING_GREEN_PED | ¦ | -0.11075 | 0.1532 | -0.72 | 0.47 | -0.41103 | 0.18953 |  |  |  | FLASHING_GREEN_PED | ¦ | 0.11942 | 0.074553 | 1.6 | 0.109 | -0.0267 | 0.26554 |  |  |  | FLASHING_GREEN_PED | ¦ | 0.11759 | 0.078413 | 1.5 | 0.134 | -0.036093 | 0.27128 |  |  |  | FLASHING_GREEN_PED | ¦ | 0.32138 | 0.15426 | 2.08 | 0.037 | 0.019032 | 0.62373 |  |  |  | FLASHING_GREEN_PED | ¦ | 0.3208 | 0.15534 | 2.07 | 0.039 | 0.016345 | 0.62526
| _cons | ¦ | -1.6364 | 0.28663 | -5.71 | 0 | -2.1981 | -1.0746 |  |  |  | _cons | ¦ | -1.4984 | 0.32391 | -4.63 | 0 | -2.1332 | -0.86354 |  |  |  | _cons | ¦ | -5.5004 | 0.69568 | -7.91 | 0 | -6.8639 | -4.1369 |  |  |  | _cons | ¦ | -5.3813 | 0.7594 | -7.09 | 0 | -6.8697 | -3.8929 |  |  |  | _cons | ¦ | -1.8091 | 0.35284 | -5.13 | 0 | -2.5007 | -1.1176 |  |  |  | _cons | ¦ | -1.7421 | 0.37459 | -4.65 | 0 | -2.4763 | -1.0079 |  |  |  | _cons | ¦ | -2.2656 | 0.73781 | -3.07 | 0.002 | -3.7117 | -0.81952 |  |  |  | _cons | ¦ | -2.2514 | 0.74664 | -3.02 | 0.003 | -3.7148 | -0.788
-------------------------------------------------------------------------------------------------- | [10 empty] | ---------------------------------+---------------------------------------------------------------- | [10 empty] | -------------------------------------------------------------------------------------------------- | [10 empty] | ---------------------------------+---------------------------------------------------------------- | [10 empty] | -------------------------------------------------------------------------------------------------- | [10 empty] | ---------------------------------+---------------------------------------------------------------- | [10 empty] | -------------------------------------------------------------------------------------------------- | [10 empty] | ---------------------------------+----------------------------------------------------------------
[12 empty] | /lndelta | ¦ | -1.3623 | 0.3121 | -1.974 | -0.7506 | [16 empty] | /lndelta | ¦ | -1.6473 | 0.49839 | -2.6241 | -0.67046 | [16 empty] | /lndelta | ¦ | -2.2026 | 0.67281 | -3.5213 | -0.8839 | [16 empty] | /lndelta | ¦ | -4.1046 | 4.3834 | -12.6958 | 4.4867
. | estimates | store | poisson_final_total | [7 empty] | ---------------------------------+---------------------------------------------------------------- | [10 empty] | . | estimates | store | Poisson_Young_Drivers | [7 empty] | ---------------------------------+---------------------------------------------------------------- | [10 empty] | . | estimates | store | Poisson_Middle_Aged_Drivers | [7 empty] | ---------------------------------+---------------------------------------------------------------- | [10 empty] | . | estimates | store | Poisson_Senior_Drivers | [7 empty] | ---------------------------------+----------------------------------------------------------------
[12 empty] | delta | ¦ | 0.25607 | 0.079919 | 0.1389 | 0.47208 | [16 empty] | delta | ¦ | 0.19257 | 0.095976 | 0.072503 | 0.51147 | [16 empty] | delta | ¦ | 0.11052 | 0.074357 | 0.029562 | 0.41317 | [16 empty] | delta | ¦ | 0.016497 | 0.072314 | 3.06e-06 | 88.8288
. | estat | ic | [8 empty] | -------------------------------------------------------------------------------------------------- | [10 empty] | . | estat | ic | [8 empty] | -------------------------------------------------------------------------------------------------- | [10 empty] | . | estat | ic | [8 empty] | -------------------------------------------------------------------------------------------------- | [10 empty] | . | estat | ic | [8 empty] | --------------------------------------------------------------------------------------------------
[11 empty] | Likelihood-ratio | test | of | delta=0: | chibar2(01) | = | 14.74 | Prob>=chibar2 | = | 0 | [12 empty] | Likelihood-ratio | test | of | delta=0: | chibar2(01) | = | 5.8 | Prob>=chibar2 | = | 0.008 | [12 empty] | Likelihood-ratio | test | of | delta=0: | chibar2(01) | = | 2.61 | Prob>=chibar2 | = | 0.053 | [12 empty] | Likelihood-ratio | test | of | delta=0: | chibar2(01) | = | 0.05 | Prob>=chibar2 | = | 0.408
Akaike's | information | criterion | and | Bayesian | information | criterion | [15 empty] | Akaike's | information | criterion | and | Bayesian | information | criterion | [15 empty] | Akaike's | information | criterion | and | Bayesian | information | criterion | [15 empty] | Akaike's | information | criterion | and | Bayesian | information | criterion
[11 empty] | . | estimates | store | nbII_final_total | [18 empty] | . | estimates | store | NBII_Young_Drivers | [18 empty] | . | estimates | store | NBII_Middle_Aged_Drivers | [18 empty] | . | estimates | store | NBII_Senior_Drivers
----------------------------------------------------------------------------- | [21 empty] | ----------------------------------------------------------------------------- | [21 empty] | ----------------------------------------------------------------------------- | [21 empty] | -----------------------------------------------------------------------------
| Model | ¦ | Obs | ll(null) | ll(model) | df | AIC | BIC |  |  | . | estat | ic | [9 empty] | Model | ¦ | Obs | ll(null) | ll(model) | df | AIC | BIC |  |  | . | estat | ic | [9 empty] | Model | ¦ | Obs | ll(null) | ll(model) | df | AIC | BIC |  |  | . | estat | ic | [9 empty] | Model | ¦ | Obs | ll(null) | ll(model) | df | AIC | BIC |  |  | . | estat | ic
-------------+--------------------------------------------------------------- | [21 empty] | -------------+--------------------------------------------------------------- | [21 empty] | -------------+--------------------------------------------------------------- | [21 empty] | -------------+---------------------------------------------------------------
poisson_fi~l | ¦ | 434 | -1544.245 | -932.5911 | 20 | 1905.182 | 1986.643 |  |  |  | Akaike's | information | criterion | and | Bayesian | information | criterion |  |  |  |  | Poisson_Yo~s | ¦ | 434 | -669.2967 | -491.9205 | 20 | 1023.841 | 1105.302 |  |  |  | Akaike's | information | criterion | and | Bayesian | information | criterion |  |  |  |  | Poisson_Mi~s | ¦ | 434 | -1210.803 | -809.9202 | 20 | 1659.84 | 1741.301 |  |  |  | Akaike's | information | criterion | and | Bayesian | information | criterion |  |  |  |  | Poisson_Se~s | ¦ | 434 | -536.4624 | -465.0232 | 20 | 970.0464 | 1051.507 |  |  |  | Akaike's | information | criterion | and | Bayesian | information | criterion
----------------------------------------------------------------------------- | [21 empty] | ----------------------------------------------------------------------------- | [21 empty] | ----------------------------------------------------------------------------- | [21 empty] | -----------------------------------------------------------------------------
| Note: | N=Obs | used | in | calculating | BIC; | see | [R] | BIC | note | ----------------------------------------------------------------------------- | [21 empty] | ----------------------------------------------------------------------------- | [11 empty] | Note: | N=Obs | used | in | calculating | BIC; | see | [R] | BIC | note | ----------------------------------------------------------------------------- | [11 empty] | Note: | N=Obs | used | in | calculating | BIC; | see | [R] | BIC | note | -----------------------------------------------------------------------------
[12 empty] | Model | ¦ | Obs | ll(null) | ll(model) | df | AIC | BIC | [14 empty] | Model | ¦ | Obs | ll(null) | ll(model) | df | AIC | BIC | [14 empty] | Model | ¦ | Obs | ll(null) | ll(model) | df | AIC | BIC | [14 empty] | Model | ¦ | Obs | ll(null) | ll(model) | df | AIC | BIC
[11 empty] | -------------+--------------------------------------------------------------- | [21 empty] | -------------+--------------------------------------------------------------- | [21 empty] | -------------+--------------------------------------------------------------- | [21 empty] | -------------+---------------------------------------------------------------
[11 empty] | nbII_final~l | ¦ | 434 | -1151.731 | -925.2221 | 21 | 1892.444 | 1977.978 | [14 empty] | NBII_Young~s | ¦ | 434 | -589.8138 | -489.0189 | 21 | 1020.038 | 1105.572 | [14 empty] | NBII_Middl~s | ¦ | 434 | -997.2928 | -808.6155 | 21 | 1659.231 | 1744.765 | [14 empty] | NBII_Senio~s | ¦ | 434 | -522.2446 | -464.9961 | 21 | 971.9922 | 1057.526
[11 empty] | ----------------------------------------------------------------------------- | [21 empty] | ----------------------------------------------------------------------------- | [21 empty] | ----------------------------------------------------------------------------- | [21 empty] | -----------------------------------------------------------------------------
[12 empty] | Note: | N=Obs | used | in | calculating | BIC; | see | [R] | BIC | note | [34 empty] | Note: | N=Obs | used | in | calculating | BIC; | see | [R] | BIC | note | [12 empty] | Note: | N=Obs | used | in | calculating | BIC; | see | [R] | BIC | note

## Template
Part A
Explanatory variables | Young Driver | [5 empty] | Middle Age Driver | [5 empty] | Senior | [5 empty] | Total Crash Count
| Poisson |  |  | NBII |  |  | Poisson |  |  | NBII |  |  | Poisson |  |  | NBII |  |  | Poisson |  |  | NBII
| Est. | S.E. | T-test | Est. | S.E. | T-test | Est. | S.E. | T-test | Est. | S.E. | T-test | Est. | S.E. | T-test | Est. | S.E. | T-test | Est. | S.E. | T-test | Est. | S.E. | T-test
Minor general prefectural road dummy |  |  | #DIV/0! |  |  | #DIV/0! |  |  | #DIV/0! |  |  | #DIV/0! |  |  | #DIV/0! |  |  | #DIV/0! |  |  | #DIV/0! |  |  | #DIV/0!
Other types dummy |  |  | #DIV/0! |  |  | #DIV/0! |  |  | #DIV/0! |  |  | #DIV/0! |  |  | #DIV/0! |  |  | #DIV/0! |  |  | #DIV/0! |  |  | #DIV/0!
Speed limit 30 km /hr. or less Dummy |  |  | #DIV/0! |  |  | #DIV/0! |  |  | #DIV/0! |  |  | #DIV/0! |  |  | #DIV/0! |  |  | #DIV/0! |  |  | #DIV/0! |  |  | #DIV/0!
Speed limit 40 km /hr. or less Dummy |  |  | #DIV/0! |  |  | #DIV/0! |  |  | #DIV/0! |  |  | #DIV/0! |  |  | #DIV/0! |  |  | #DIV/0! |  |  | #DIV/0! |  |  | #DIV/0!
Speed limit 50 km /hr. or less Dummy |  |  | #DIV/0! |  |  | #DIV/0! |  |  | #DIV/0! |  |  | #DIV/0! |  |  | #DIV/0! |  |  | #DIV/0! |  |  | #DIV/0! |  |  | #DIV/0!
Speed limit 60 km/hr.or less Dummy |  |  | #DIV/0! |  |  | #DIV/0! |  |  | #DIV/0! |  |  | #DIV/0! |  |  | #DIV/0! |  |  | #DIV/0! |  |  | #DIV/0! |  |  | #DIV/0!
No Speed regulations dummy |  |  | #DIV/0! |  |  | #DIV/0! |  |  | #DIV/0! |  |  | #DIV/0! |  |  | #DIV/0! |  |  | #DIV/0! |  |  | #DIV/0! |  |  | #DIV/0!
LNSTV12h {12 hours Traffic volume [100 units] logarithm} |  |  | #DIV/0! |  |  | #DIV/0! |  |  | #DIV/0! |  |  | #DIV/0! |  |  | #DIV/0! |  |  | #DIV/0! |  |  | #DIV/0! |  |  | #DIV/0!
Intersection Type Dummy (1: if it is Y-Shape, T-Shape, 0: otherwise) |  |  | #DIV/0! |  |  | #DIV/0! |  |  | #DIV/0! |  |  | #DIV/0! |  |  | #DIV/0! |  |  | #DIV/0! |  |  | #DIV/0! |  |  | #DIV/0!
Log shortest width intersection |  |  | #DIV/0! |  |  | #DIV/0! |  |  | #DIV/0! |  |  | #DIV/0! |  |  | #DIV/0! |  |  | #DIV/0! |  |  | #DIV/0! |  |  | #DIV/0!
Log number of drive ways |  |  | #DIV/0! |  |  | #DIV/0! |  |  | #DIV/0! |  |  | #DIV/0! |  |  | #DIV/0! |  |  | #DIV/0! |  |  | #DIV/0! |  |  | #DIV/0!
Log Number of lanes (combined of all lanes of all approaches) |  |  | #DIV/0! |  |  | #DIV/0! |  |  | #DIV/0! |  |  | #DIV/0! |  |  | #DIV/0! |  |  | #DIV/0! |  |  | #DIV/0! |  |  | #DIV/0!
Number of lanes changed dummy |  |  | #DIV/0! |  |  | #DIV/0! |  |  | #DIV/0! |  |  | #DIV/0! |  |  | #DIV/0! |  |  | #DIV/0! |  |  | #DIV/0! |  |  | #DIV/0!
is there is skweness dummy |  |  | #DIV/0! |  |  | #DIV/0! |  |  | #DIV/0! |  |  | #DIV/0! |  |  | #DIV/0! |  |  | #DIV/0! |  |  | #DIV/0! |  |  | #DIV/0!
Road Type -Non Divided single roadway dummy |  |  | #DIV/0! |  |  | #DIV/0! |  |  | #DIV/0! |  |  | #DIV/0! |  |  | #DIV/0! |  |  | #DIV/0! |  |  | #DIV/0! |  |  | #DIV/0!
Log Average width of physical median (average is based on number of approaches) |  |  | #DIV/0! |  |  | #DIV/0! |  |  | #DIV/0! |  |  | #DIV/0! |  |  | #DIV/0! |  |  | #DIV/0! |  |  | #DIV/0! |  |  | #DIV/0!
Is there central strip dummy |  |  | #DIV/0! |  |  | #DIV/0! |  |  | #DIV/0! |  |  | #DIV/0! |  |  | #DIV/0! |  |  | #DIV/0! |  |  | #DIV/0! |  |  | #DIV/0!
Signalized hgih level signal dummy |  |  | #DIV/0! |  |  | #DIV/0! |  |  | #DIV/0! |  |  | #DIV/0! |  |  | #DIV/0! |  |  | #DIV/0! |  |  | #DIV/0! |  |  | #DIV/0!
Pedestrain signal existed dummy |  |  | #DIV/0! |  |  | #DIV/0! |  |  | #DIV/0! |  |  | #DIV/0! |  |  | #DIV/0! |  |  | #DIV/0! |  |  | #DIV/0! |  |  | #DIV/0!
delta | [5 empty] | #DIV/0! | [5 empty] | #DIV/0! | [5 empty] | #DIV/0! | [5 empty] | #DIV/0!
Sample Size
LL (Null)
LL (convergence)
DF
AIC
BIC
Pseudo R2 | #DIV/0! |  |  | #DIV/0! |  |  | #DIV/0! |  |  | #DIV/0! |  |  | #DIV/0! |  |  | #DIV/0! |  |  | #DIV/0! |  |  | #DIV/0!
Adjusted Pseudo R2 | #DIV/0! |  |  | #DIV/0! |  |  | #DIV/0! |  |  | #DIV/0! |  |  | #DIV/0! |  |  | #DIV/0! |  |  | #DIV/0! |  |  | #DIV/0!