## Test
N= | 273
Code |  | Sig.level | Upper | Lower | Test Cell
| ** | 1% | 2.594 | -2.594
| * | 5% | 1.9687 | -1.9687
| † | 10% | 1.6505 | -1.6505
| ‡ | 15% | 1.4436 | -1.4436
| N.S. |  | 0 | 0

## Descriptive Statistic
Explanatory variables | Mean | STD | Min | Max | Defualt case
Total Crash Count (Sum of Young, Middle_age and Senior crash count) |  |  |  |  | Standard devision is larger than the mean, overdispersion is possible
Young driver crash count
Middle age driver crash count
Senior driver crash count
Prefectural Road Dummy |  |  |  |  | International Express Highway Roadtype
Minor general prefectural road dummy
Other types dummy
Road width 3.5 m or larger (One lane) dummy |  |  |  |  | Road width width 13.0 m or larger (larger than four lanes
Road width 5.5 m or larger (Two Lanes) dummy
Road width 9.0 m or larger (Three to Four Lanes) dummy
Speed limit 30 km /hr. or less Dummy |  |  |  |  | Speed limit with 60 km/hr or less
Speed limit 40 km /hr. or less Dummy
Speed limit 50 km /hr. or less Dummy
No Speed regulations dummy
LNSTV12h {12 hours Traffic volume [100 units] logarithm}
Unobserved Traffic volume dummy

## Sheet1
Explanatory variables | Mean | STD | Min | Max | Note | Variable name in modeling (STATA, Python)
Total Crash Count (Sum of Young, Middle_age and Senior crash count) | 5.0228 | 5.5337 | 1 | 66
Young driver crash count | 0.9589 | 1.6483 | 0 | 20
Middle age driver crash count | 3.29 | 3.6613 | 0 | 40
Senior driver crash count | 0.77397 | 1.0725 | 0 | 7
Inersection Road Type and Location
High speed national road | 0 | 0 | 0 | 0 | 高速自動車国道 | High_speed
Prefectural road dummy | 0.49543 | 0.50055 | 0 | 1 | 一般国道 + 主要地方道(都道府県道) | Prefectural_Dummy_new
General national road | 0.32192 | 0.46775 | 0 | 1 | 一般国道 National road (managed by the government) | General_national_road
Major prefectural road dummy | 0.17352 | 0.37913 | 0 | 1 | 主要地方道(都道府県道) managed by local government | Major_prefectural_road
Minor general prefectural road dummy | 0.30137 | 0.45938 | 0 | 1 | 一般都道府県道 minor road managed by the local government | Minor_prefectural_road
Other types dummy | 0.28995 | 0.45426 | 0 | 1 | その他の道路 others | Narrow_road
Road width collected from Police Report- Usui sensei dataset
Road width less than 3.5 m | 0.015982 | 0.12555 | 0 | 1 | This is the first configuration as the width variable available | conf1_Less~m
Road width 3.5 or larger but less than 5.5 m | 0.48858 | 0.50044 | 0 | 1 |  | conf1_35_m~e
Road width 5.5 m and larger but less than 9.0 m | 0.88356 | 0.32112 | 0 | 1 |  | conf1_55_m~e
Road width 9.0 m and larger but less than 13.0 m | 0.40183 | 0.49083 | 0 | 1 |  | conf1_90_m~e
Road width 13.0 m and larger but less than 19.0 m | 0.26027 | 0.43929 | 0 | 1 |  | conf1_130_~e
Road width 19.0 m and larger | 0.054795 | 0.22784 | 0 | 1 |  | conf1_195_~e
Second configuration
Road width less than 3.5 up to 5.5 m | 0.49772 | 0.50057 | 0 | 1 | Second configuration by combining the road width less than 3.5 m with the road width 3.5 m or larger but less than 5.5 m
Road width 5.5 m or larger but less than 9.0 m | 0.88356 | 0.32112 | 0 | 1
Road width 9.0 m or larger but less than 13.0 m | 0.40183 | 0.49083 | 0 | 1
Road width 13.0 m or larger | 0.26941 | 0.44416 | 0 | 1
Third configuration
Road width with existance of narrow road | 0.015982 | 0.12555 | 0 | 1 | an Intersection can have any road type connect to it, which means the sum is not supposed to equal one | conf3_Narrow_road
Road width with one lane existance | 0.48858 | 0.50044 | 0 | 1 |  | conf3_One_lane
Road width two to three lanes existance | 0.91781 | 0.27497 | 0 | 1 |  | conf3_Two_to_Three_lanes
Road width with larger than four lanes existance | 0.26941 | 0.44416 | 0 | 1 |  | conf3_larger_than_Four_lanes
Road width collected from map matching by Usui sensei
Road width less than 3.0 m | 0.0022831 | 0.047782 | 0 | 1 | According to Usui sensei, this variable is more accurate to then variable number (2), this was before conducting the survey | Width30m_or_less
Road width between 3.0 m and 5.5 m | 0.086758 | 0.2818 | 0 | 1 |  | Width30m_and_less_55m
Road width between 5.5 m and 13.0 m | 0.84018 | 0.36686 | 0 | 1 |  | Width_55m_and_less_130m
Road width 13.0 m or less | 0.093607 | 0.29161 | 0 | 1 |  | Width_130m_or_more
Speed regulation from map matching by Usui sensei
Speed limit 30 km/hr or less | 0.073059 | 0.26053 | 0 | 1 | An intersection can have multiple speed regulations, thus the sum is not equal one | conf1_30kmh_orless
Speed limit 40 km/hr or less | 0.68721 | 0.46416 | 0 | 1 |  | conf1_40kmh_orless
Speed limit 50 km/hr or less | 0.65525 | 0.47583 | 0 | 1 |  | conf1_50kmh_orless
Speed limit 60 km/hr or less | 0.23059 | 0.42169 | 0 | 1 |  | conf1_60kmh_orless
No speed regulation available | 0.44292 | 0.4973 | 0 | 1 |  | conf1_No_regulation
Second configuration
Speed limit less 30 km/hr | 0.073059 | 0.26053 | 0 | 1 | Combined the speed limit 50 km/hr with 60 km/hr | conf2_Low_speed_limit
Speed limit 40 km/hr or less | 0.68721 | 0.46416 | 0 | 1 |  | conf2_Medium_speed_limit
Speed limit 60 km/hr or less including 50 km/hr or less | 0.70776 | 0.45531 | 0 | 1 |  | conf2_High_speed_limit
No speed regulation available | 0.44292 | 0.4973 | 0 | 1 |  | conf2_No_regulation
Traffic volume information
Traffic volume {12 hours Traffic volume [100 units] } | 70.2328 | 68.6023 | 0 | 278 |  | traffic_volume
logarithm traffic volume | 2.9763 | 2.088 | 0 | 5.6276 |  | log_traffic_volume
Unobserved traffic volume dummy | 0.29224 | 0.45531 | 0 | 1 |  | traffic_volume_dummy
Traffic volume *100 unit then log is taken | 6.3378 | 4.1329 | 0 | 10.2328 |  | log_traffic_volume_2
Intersection general variables
Intersection shape
T-shape intersection | 0.23288 | 0.42315 | 0 | 1 | Intersection shape variable | T_or_staggered_intersection
Y-shape intersection | 0.11644 | 0.32112 | 0 | 1 |  | Y_shape_intersection
Cross intersection dummy | 0.62785 | 0.48393 | 0 | 1 |  | Cross_intersection
Intersection with more than four arm | 0.0068493 | 0.082571 | 0 | 1 |  | Intersection_with_more_than_four
Other shapes | 0.015982 | 0.12555 | 0 | 1 |  | Other_shapes
Intersection Geometry variables
Number of driveways located in range proximity of 200m | 2.9338 | 2.2402 | 0 | 10 |  | Number_of_driverways
Distance to nearest intersection (with shape one of the one mention at var-6) | 204.5402 | 113.3518 | 0 | 499.71 |  | Distance_to_adjacent_intersectio
Longest width of intersection variable | 35.7741 | 13.6441 | 9.5 | 79.94 |  | Longest_Width_of_intersection
Shortest width of intersection variable | 27.8082 | 12.8588 | 0 | 70.61 |  | Shortest_Width_of_intersection
Intersection Radius
Radius between arm1 and arm2 | 8.045 | 5.33 | 0 | 38.51 | Radius is measured in meter | Radius_of_arm_1_and_arm_2_
Radius between arm2 and arm3 | 8.4117 | 9.3997 | 0 | 141.63 |  | Radius_of_arm_2_and_arm_3_
Radius between arm3 and arm4 | 7.12 | 5.7286 | 0 | 51.61 |  | Radius_of_arm_3_and_arm_4_
Radius between arm4 and arm5 | 5.8763 | 5.6426 | 0 | 28.03 |  | Radius_of_arm_4_and_arm_5_
Radius between arm5 and arm6 | 0.096918 | 0.94186 | 0 | 16.53 |  | Radius_of_arm_5_and_arm_6_
Radius between arm6 and arm7 | 0.0057763 | 0.12089 | 0 | 2.53 |  | Radius_of_arm_6_and_arm_7_
Numer of arms of a given intersection
Three arms intersection type | 0.34475 | 0.47583 | 0 | 1 |  | Three_arms
Four arms intersection type | 0.64155 | 0.48009 | 0 | 1 |  | Four_arms
Five arms intersection type | 0.011416 | 0.10635 | 0 | 1 |  | Five_arms
six arms intersection type | 0.0022831 | 0.047782 | 0 | 1 |  | Six_arms
Variables of first arm
Road type of first arm
Divided roadway with no physical median and no central strip | 0.43379 | 0.49616 | 0 | 1 |  | Arm1_RoadType_Divided_roadway_with_No_Physical_Median_and_No_Central_Strip
Divided roadway with no physical median and with central strip | 0.26256 | 0.44053 | 0 | 1 |  | Arm1_RoadType_Divided_roadway_with_No_Physical_Median_and_with_Central_Strip
Divided roadway with physical median and no central strip | 0.13699 | 0.34423 | 0 | 1 |  | Arm1_RoadType_Divided_roadway_with_Physical_Median_and_No_Central_Strip
Divided roadway with physical median and with central strip | 0.047945 | 0.21389 | 0 | 1 |  | Arm1_RoadType_Divided_roadway_with_Physical_Median_and_with_Central_Strip
One way street | 0.0068493 | 0.082571 | 0 | 1 |  | Arm1_RoadType_One_way_street
Single roadway without central strip | 0.11187 | 0.31557 | 0 | 1 |  | Arm1_RoadType_Single_roadway_without_central_strip
Intersection characteristics-related to approaches
Number of lanes at the approach | 2.831 | 1.1193 | 1 | 6 |  | Arm1_Number_of_lanes_for_first_arm
No. of lanes changed at the approach | 0.38584 | 0.48735 | 0 | 1 |  | Arm1_No_of_lanes_changed_at_the_approach
Exclusive Left-turn only lane | 0.043379 | 0.20394 | 0 | 1 |  | Left_turn_only_lane_for_first_arm
Exclusive Right-turn only lane | 0.38356 | 0.48681 | 0 | 1 |  | Right_turn_only_lane_for_first_arm
Width of physical median if exist | 0.46795 | 1.4383 | 0 | 20.7 |  | Width_of_Pysical_Median_of_first_arm_if_exist
Is there physical median | 0.17123 | 0.37714 | 0 | 1 |  | Is_there_Physical_Median_first_arm
Width of central strip if exist | 1.1142 | 2.7479 | 0 | 23.91 |  | Width_of_central_strip_of_first_arm_if_exist
Is there centeral strip | 0.3242 | 0.46861 | 0 | 1 |  | Is_there_centeral_strip_first_arm
Skewness level of arm-i to arm-j | 0.27169 | 0.44534 | 0 | 1 |  | Skewness_level_of_first_arm_to_the_next_arm
Traffic signal characteristics
Intersection characteristics-related to pedestrains and bicyclists

## Univaraite-All-Models
Part A
Explanatory variables | Young Driver | [11 empty] | Middle Age Driver | [11 empty] | Senior | [11 empty] | Total Crash Count
| Poisson |  |  | NBII |  |  | Truncated Poisson |  |  | Truncated-NBII |  |  | Poisson |  |  | NBII |  |  | Truncated Poisson |  |  | Truncated-NBII |  |  | Poisson |  |  | NBII |  |  | Truncated Poisson |  |  | Truncated-NBII |  |  | Poisson |  |  | NBII |  |  | Truncated Poisson |  |  | Truncated-NBII
| Est. | S.E. | T-test | Est. | S.E. | T-test | Est. | S.E. | T-test | Est. | S.E. | T-test | Est. | S.E. | T-test | Est. | S.E. | T-test | Est. | S.E. | T-test | Est. | S.E. | T-test | Est. | S.E. | T-test | Est. | S.E. | T-test | Est. | S.E. | T-test | Est. | S.E. | T-test | Est. | S.E. | T-test | Est. | S.E. | T-test | Est. | S.E. | T-test | Est. | S.E. | T-test
| 0 | 1 | 0 | 0.42895 | 0.20398 | 2.1029 | 0.65294 | 0.29067 | 2.2463 | Not conv. |  | #VALUE! | 0.27437 | 0.096819 | 2.8339 | 0.27109 | 0.10833 | 2.5024 | 0.28776 | 0.10093 | 2.8511 | 0.30075 | 0.12934 | 2.3253 | 0.019236 | 0.21589 | 0.089104 | 0.0038796 | 0.22587 | 0.017176 | 0.18098 | 0.3183 | 0.56858 | 0.17187 | 0.3405 | 0.50475 | 0.27813 | 0.078682 | 3.5349 | 0.25959 | 0.094412 | 2.7496 | 0.26675 | 0.080595 | 3.3098 | 0.2411 | 0.10988 | 2.1941
| 0 | 0.17423 | 0 | 0.25835 | 0.20474 | 1.2619 | 0.41624 | 0.2856 | 1.4574 | Not conv. |  | #VALUE! | 0.29577 | 0.096807 | 3.0552 | 0.30267 | 0.10874 | 2.7834 | 0.28901 | 0.1007 | 2.87 | 0.32372 | 0.12985 | 2.493 | 0.17177 | 0.21598 | 0.79528 | 0.15574 | 0.22841 | 0.68187 | 0.24224 | 0.29872 | 0.81092 | 0.24421 | 0.3225 | 0.75726 | 0.28392 | 0.078683 | 3.6084 | 0.28086 | 0.095323 | 2.9464 | 0.29285 | 0.080251 | 3.6491 | 0.30961 | 0.11057 | 2.8003
| 0 | 0.15755 | 0 | 0.46573 | 0.19006 | 2.4504 | 0.97439 | 0.24985 | 3.8998 | Not conv. |  | #VALUE! | 0.46166 | 0.085405 | 5.4055 | 0.42525 | 0.097234 | 4.3735 | 0.4678 | 0.0899 | 5.2036 | 0.43852 | 0.11924 | 3.6776 | 0.59154 | 0.18079 | 3.272 | 0.58095 | 0.1884 | 3.0836 | 0.73366 | 0.2577 | 2.8469 | 0.76621 | 0.28671 | 2.6724 | 0.50806 | 0.069303 | 7.331 | 0.43441 | 0.085352 | 5.0896 | 0.5577 | 0.071401 | 7.8108 | 0.50541 | 0.10107 | 5.0005
| 0 | 0.10792 | 0 | 0.29027 | 0.12287 | 2.3624 | 0.12467 | 0.21703 | 0.57444 | Not conv. |  | #VALUE! | 0.34611 | 0.058563 | 5.9101 | 0.34222 | 0.065413 | 5.2317 | 0.3854 | 0.064892 | 5.9392 | 0.41704 | 0.088418 | 4.7167 | 0.32836 | 0.12204 | 2.6906 | 0.3314 | 0.12701 | 2.6092 | 0.26784 | 0.19085 | 1.4034 | 0.28452 | 0.21124 | 1.3469 | 0.3336 | 0.047418 | 7.0353 | 0.32785 | 0.056421 | 5.8108 | 0.3562 | 0.050202 | 7.0954 | 0.3733 | 0.071265 | 5.2382
| 0 | 0.24949 | 0 | 0.58238 | 0.26477 | 2.1996 | -0.046291 | 1.0297 | -0.044958 | Not conv. |  | #VALUE! | 0.75425 | 0.14237 | 5.2978 | 0.71384 | 0.15037 | 4.7471 | 1.1368 | 0.24879 | 4.5695 | 1.4805 | 0.49474 | 2.9924 | 0.67461 | 0.26651 | 2.5312 | 0.63725 | 0.2695 | 2.3646 | 16.4787 | 1756.914 | 0.0093793 | 15.5349 | 1160.36 | 0.013388 | 0.71923 | 0.11215 | 6.4133 | 0.6442 | 0.12202 | 5.2796 | 1.1541 | 0.17188 | 6.7149 | 1.4535 | 0.3387 | 4.2913
| 0 | 0.11298 | 0 | 0.78946 | 0.12839 | 6.1489 | 0.5371 | 0.23925 | 2.245 | Not conv. |  | #VALUE! | 0.4925 | 0.05803 | 8.4869 | 0.48117 | 0.065024 | 7.3999 | 0.54797 | 0.063822 | 8.5859 | 0.58922 | 0.087635 | 6.7236 | 0.36137 | 0.11962 | 3.0209 | 0.37051 | 0.12463 | 2.9729 | 0.13552 | 0.18045 | 0.75099 | 0.14802 | 0.1971 | 0.751 | 0.53265 | 0.047264 | 11.2696 | 0.50825 | 0.056444 | 9.0044 | 0.57467 | 0.049879 | 11.5213 | 0.58428 | 0.070858 | 8.2458
| 0 | 0.14905 | 0 | 0.30016 | 0.17269 | 1.7381 | 0.50681 | 0.23895 | 2.121 | Not conv. |  | #VALUE! | 0.14766 | 0.085014 | 1.7369 | 0.13033 | 0.096683 | 1.348 | 0.14939 | 0.088701 | 1.6843 | 0.12496 | 0.11672 | 1.0706 | 0.21691 | 0.18208 | 1.1913 | 0.23245 | 0.18756 | 1.2393 | 0.014011 | 0.27425 | 0.05109 | 0.018567 | 0.29098 | 0.063809 | 0.19054 | 0.068402 | 2.7856 | 0.17739 | 0.082787 | 2.1427 | 0.19004 | 0.070095 | 2.7111 | 0.16778 | 0.097362 | 1.7233
| 0 | 0.12037 | 0 | 0.1726 | 0.13882 | 1.2433 | 0.88561 | 0.35043 | 2.5272 | Not conv. |  | #VALUE! | 0.57242 | 0.071975 | 7.953 | 0.54948 | 0.07942 | 6.9186 | 0.64147 | 0.086888 | 7.3827 | 0.67302 | 0.12198 | 5.5173 | 0.47523 | 0.14538 | 3.2688 | 0.4675 | 0.15054 | 3.1055 | 0.76152 | 0.29689 | 2.565 | 0.84566 | 0.41063 | 2.0594 | 0.46675 | 0.05671 | 8.2304 | 0.44703 | 0.066521 | 6.7201 | 0.53405 | 0.062809 | 8.5028 | 0.56725 | 0.091423 | 6.2047
| 0 | 0.1611 | 0 | 0.7094 | 0.17635 | 4.0227 | 1.2833 | 0.73657 | 1.7423 | Not conv. |  | #VALUE! | 0.52726 | 0.077299 | 6.8211 | 0.49392 | 0.085251 | 5.7937 | 0.65171 | 0.095935 | 6.7932 | 0.69549 | 0.13931 | 4.9924 | 0.51876 | 0.15548 | 3.3366 | 0.50044 | 0.16115 | 3.1054 | 0.77329 | 0.31291 | 2.4713 | 0.80295 | 0.35493 | 2.2623 | 0.55241 | 0.063471 | 8.7033 | 0.51284 | 0.073552 | 6.9726 | 0.67193 | 0.073331 | 9.1629 | 0.72189 | 0.11074 | 6.5187
| 0 | 0.10604 | 0 | 0.43138 | 0.11958 | 3.6075 | 0.80447 | 0.23994 | 3.3527 | Not conv. |  | #VALUE! | 0.49495 | 0.056199 | 8.807 | 0.47461 | 0.062578 | 7.5843 | 0.52013 | 0.062591 | 8.3101 | 0.53105 | 0.083913 | 6.3285 | 0.20912 | 0.1145 | 1.8264 | 0.21109 | 0.1188 | 1.7769 | 0.10559 | 0.18032 | 0.58555 | 0.11622 | 0.19549 | 0.59448 | 0.45078 | 0.045462 | 9.9155 | 0.41675 | 0.053802 | 7.746 | 0.48774 | 0.048296 | 10.0989 | 0.47605 | 0.067441 | 7.0588
| 0 | 0.10072 | 0 | 0.19079 | 0.11273 | 1.6925 | 0.80704 | 0.28502 | 2.8316 | Not conv. |  | #VALUE! | 0.13653 | 0.051779 | 2.6368 | 0.13079 | 0.057876 | 2.2598 | 0.13897 | 0.059843 | 2.3223 | 0.14837 | 0.083143 | 1.7846 | 0.22252 | 0.10943 | 2.0334 | 0.21224 | 0.11374 | 1.8661 | 0.45051 | 0.19032 | 2.3671 | 0.48249 | 0.22802 | 2.116 | 0.17076 | 0.042435 | 4.0241 | 0.15333 | 0.050382 | 3.0433 | 0.22535 | 0.047081 | 4.7863 | 0.25231 | 0.069468 | 3.632
| 0 | 0.93306 | 0 | 1.5451 | 1.0421 | 1.4827 | 7.3261 | 2.6529 | 2.7616 | Not conv. |  | #VALUE! | 1.1225 | 0.47621 | 2.3572 | 1.1022 | 0.53196 | 2.0719 | 1.1564 | 0.55046 | 2.1009 | 1.296 | 0.7649 | 1.6943 | 1.7065 | 1.0045 | 1.6988 | 1.6143 | 1.0447 | 1.5452 | 3.7213 | 1.7514 | 2.1247 | 3.9948 | 2.0831 | 1.9177 | 1.3867 | 0.3907 | 3.5493 | 1.2808 | 0.46353 | 2.7632 | 1.8531 | 0.43377 | 4.272 | 2.1456 | 0.64088 | 3.3478
| 0 | 0.97548 | 0 | -4.2509 | 1.0995 | -3.8663 | -10.8838 | 2.8821 | -3.7763 | Not conv. |  | #VALUE! | -2.6494 | 0.50132 | -5.2849 | -2.485 | 0.5592 | -4.4438 | -3.3452 | 0.61914 | -5.4029 | -3.9689 | 0.93351 | -4.2516 | -4.3153 | 1.0523 | -4.1009 | -4.1589 | 1.1001 | -3.7804 | -22.4931 | 1756.915 | -0.012803 | -22.0171 | 1160.362 | -0.018974 | -2.4394 | 0.41021 | -5.9467 | -2.0981 | 0.48754 | -4.3034 | -3.6355 | 0.47478 | -7.6573 | -4.2868 | 0.73899 | -5.8009
|  |  |  | -1.1157 | 0.32772 | -3.4045 | [5 empty] | #DIV/0! |  |  |  | -1.3684 | 0.31472 | -4.3479 |  |  |  | -0.61181 | 0.23022 | -2.6575 |  |  |  | -2.5162 | 0.95983 | -2.6215 |  |  |  | -2.9264 | 2.5639 | -1.1414 |  |  |  | -0.84009 | 0.19945 | -4.2119 |  |  |  | -0.26515 | 0.16809 | -1.5775
delta |  |  |  | 0.32768 | 0.10739 | 3.0514 | [5 empty] | #DIV/0! |  |  |  | 0.25452 | 0.080104 | 3.1774 |  |  |  | 0.54237 | 0.12486 | 4.3437 |  |  |  | 0.080763 | 0.077519 | 1.0419 |  |  |  | 0.053589 | 0.1374 | 0.39003 |  |  |  | 0.43167 | 0.086099 | 5.0137 |  |  |  | 0.76709 | 0.12894 | 5.9494
Sample Size | 474 |  |  | 474 |  |  | 114 | [5 empty] | 474 |  |  | 474 |  |  | 424 |  |  | 424 |  |  | 474 |  |  | 474 |  |  | 222 |  |  | 222 |  |  | 474 |  |  | 474 |  |  | 474 |  |  | 474
LL (Null) | -718.4583 |  |  | -639.1111 |  |  | -194.8855 | [5 empty] | -1320.574 |  |  | -1086.64 |  |  | -1136.942 |  |  | -905.9891 |  |  | -575.6047 |  |  | -560.1909 |  |  | -257.7205 |  |  | -231.6638 |  |  | -1674.693 |  |  | -1252.511 |  |  | -1671.335 |  |  | -1176.931
LL (convergence) | -558.4579 |  |  | -550.5624 |  |  | -142.6783 | [5 empty] | -903.5178 |  |  | -896.2064 |  |  | -766.8466 |  |  | -747.9854 |  |  | -506.1685 |  |  | -505.522 |  |  | -208.1278 |  |  | -208.043 |  |  | -1051.58 |  |  | -1028.98 |  |  | -991.1594 |  |  | -947.2857
DF | 13 |  |  | 14 |  |  | 13 | [5 empty] | 13 |  |  | 14 |  |  | 13 |  |  | 14 |  |  | 13 |  |  | 14 |  |  | 13 |  |  | 14 |  |  | 13 |  |  | 14 |  |  | 13 |  |  | 14
AIC | 1142.916 |  |  | 1129.125 |  |  | 311.3567 | [5 empty] | 1833.036 |  |  | 1820.413 |  |  | 1559.693 |  |  | 1523.971 |  |  | 1038.337 |  |  | 1039.044 |  |  | 442.2556 |  |  | 444.086 |  |  | 2129.159 |  |  | 2085.96 |  |  | 2008.319 |  |  | 1922.571
BIC | 1197.011 |  |  | 1187.382 |  |  | 346.9273 | [5 empty] | 1887.131 |  |  | 1878.67 |  |  | 1612.34 |  |  | 1580.667 |  |  | 1092.433 |  |  | 1097.301 |  |  | 486.4904 |  |  | 491.7235 |  |  | 2183.255 |  |  | 2144.217 |  |  | 2062.415 |  |  | 1980.828
Pseudo R2 | 0.2227 |  |  | 0.13855 |  |  | 0.26789 | [5 empty] | 0.31581 |  |  | 0.17525 |  |  | 0.32552 |  |  | 0.1744 |  |  | 0.12063 |  |  | 0.09759 |  |  | 0.19243 |  |  | 0.10196 |  |  | 0.37208 |  |  | 0.17847 |  |  | 0.40697 |  |  | 0.19512
Adjusted Pseudo R2 | 0.20461 |  |  | 0.11664 |  |  | 0.20118 | [5 empty] | 0.30597 |  |  | 0.16237 |  |  | 0.31408 |  |  | 0.15895 |  |  | 0.098047 |  |  | 0.072598 |  |  | 0.14199 |  |  | 0.041529 |  |  | 0.36431 |  |  | 0.16729 |  |  | 0.39919 |  |  | 0.18323