## Test
N= | 273
Code |  | Sig.level | Upper | Lower | Test Cell
| ** | 1% | 2.594 | -2.594
| * | 5% | 1.9687 | -1.9687
| † | 10% | 1.6505 | -1.6505
| ‡ | 15% | 1.4436 | -1.4436
| N.S. |  | 0 | 0

## Descriptive Statistic
Explanatory variables | Mean | STD | Min | Max | Defualt case
Total Crash Count (Sum of Young, Middle_age and Senior crash count) | 5.0277 | 5.55 |  |  | Standard devision is larger than the mean, overdispersion is possible |  | Variable | ¦ | Obs | Mean | Std. | Dev. | Min | Max
Young driver crash count | 0.96313 | 1.6546 |  |  |  | -------------+--------------------------------------------------------
Middle age driver crash count | 3.2949 | 3.6751 |  |  |  |  | Crash_count | ¦ | 434 | 5.0277 | 5.55 | 1 | 66
Senior driver crash count | 0.76959 | 1.0648 |  |  |  | Driver_Young | ¦ | 434 | 0.96313 | 1.6546 | 0 | 20
Minor general prefectural road dummy | 0.29954 |  |  |  |  | Driver_Mid~e | ¦ | 434 | 3.2949 | 3.6751 | 0 | 40
Other types dummy | 0.28802 |  |  |  |  | Driver_Sen~r | ¦ | 434 | 0.76959 | 1.0648 | 0 | 7
Speed limit 30 km /hr. or less Dummy | 0.073733 |  |  |  |  | Minor_pref~d | ¦ | 434 | 0.29954 | 0.45858 | 0 | 1
Speed limit 40 km /hr. or less Dummy | 0.68433 |  |  |  |  | -------------+--------------------------------------------------------
Speed limit 50 km /hr. or less Dummy | 0.65668 | [5 empty] | Narrow_road | ¦ | 434 | 0.28802 | 0.45336 | 0 | 1
Speed limit 60 km/hr.or less Dummy | 0.23272 |  |  |  |  | conf1_30km~s | ¦ | 434 | 0.073733 | 0.26164 | 0 | 1
No Speed regulations dummy | 0.4447 |  |  |  |  | conf1_40km~s | ¦ | 434 | 0.68433 | 0.46532 | 0 | 1
LNSTV12h {12 hours Traffic volume [100 units] logarithm} | 2.9773 | 2.0888 |  |  |  | conf1_50km~s | ¦ | 434 | 0.65668 | 0.47536 | 0 | 1
Intersection Type Dummy (1: if it is Y-Shape, T-Shape, 0: otherwise) | 0.35253 |  |  |  | Baseline is Cross-Sectional Intersection | conf1_60km~s | ¦ | 434 | 0.23272 | 0.42305 | 0 | 1
Log shortest width intersection | 3.1807 | 0.59325 |  |  | Log of shortest width (intersection size) | -------------+--------------------------------------------------------
Log number of drive ways | 0.89183 | 0.70489 |  |  | Log Number of driveways (access points) to the main stream within ()meter | conf1_No_r~n | ¦ | 434 | 0.4447 | 0.49751 | 0 | 1
Log Number of lanes (combined of all lanes of all approaches) | 2.2507 | 0.36257 |  |  |  | log_traffi~e | ¦ | 434 | 2.9773 | 2.0888 | 0 | 5.6276
Number of lanes changed dummy | 0.5553 |  |  |  |  | IS_IT_THRE~S | ¦ | 434 | 0.35253 | 0.47831 | 0 | 1
is there is skweness dummy | 0.63364 |  |  |  | at least there is one skweness between two approaches, default 90-degrees of all others
Road Type -Non Divided single roadway dummy | 0.36866
Log Average width of physical median (average is based on number of approaches) | 0.08654 | 0.30176 |  |  |  | LOG_SHORTE~R | ¦ | 434 | 3.1807 | 0.59325 | 0 | 4.2572
Is there central strip dummy | 0.53456 |  |  |  | at least one of the approaches will have central strip, default case: all approaches will not have central strip | LOG_NO_DRI~S | ¦ | 434 | 0.89183 | 0.70489 | 0 | 2.3026
Signalized hgih level signal dummy | 0.20507 |  |  |  | at least there are two approaches with high-level signals, default: less than two or non exist | -------------+--------------------------------------------------------
Pedestrain signal existed dummy | 0.53687 |  |  |  | at least one of the approaches will have a pedestrain signal, default no pedestrain signal is installed | LOG_NUMBER~S | ¦ | 434 | 2.2507 | 0.36257 | 1.3863 | 3.091
[6 empty] | NO_OF_LANE~D | ¦ | 434 | 0.5553 | 0.49751 | 0 | 1
[6 empty] | IS_THERE_S~S | ¦ | 434 | 0.63364 | 0.48237 | 0 | 1
[6 empty] | NON_DIVIDE~Y | ¦ | 434 | 0.36866 | 0.483 | 0 | 1
[6 empty] | LOG_AVERAG~A | ¦ | 434 | 0.08654 | 0.30176 | 0 | 2.7081
-------------+--------------------------------------------------------
[6 empty] | IS_THERE_C~P | ¦ | 434 | 0.53456 | 0.49938 | 0 | 1
[6 empty] | SIG~L_SIGNAL | ¦ | 434 | 0.20507 | 0.40422 | 0 | 1
[6 empty] | FLASHING_G~D | ¦ | 434 | 0.53687 | 0.49921 | 0 | 1

## All Variables Set
Explanatory variables | Mean | STD | Min | Max | Note | Variable name in modeling (STATA, Python)
Total Crash Count (Sum of Young, Middle_age and Senior crash count) | 5.0228 | 5.5337 | 1 | 66
Young driver crash count | 0.9589 | 1.6483 | 0 | 20
Middle age driver crash count | 3.29 | 3.6613 | 0 | 40
Senior driver crash count | 0.77397 | 1.0725 | 0 | 7
Inersection Road Type and Location
High speed national road | 0 | 0 | 0 | 0 | 高速自動車国道 | High_speed
Prefectural road dummy | 0.49543 | 0.50055 | 0 | 1 | 一般国道 + 主要地方道(都道府県道) | Prefectural_Dummy_new
General national road | 0.32192 | 0.46775 | 0 | 1 | 一般国道 National road (managed by the government) | General_national_road
Major prefectural road dummy | 0.17352 | 0.37913 | 0 | 1 | 主要地方道(都道府県道) managed by local government | Major_prefectural_road
Minor general prefectural road dummy | 0.30137 | 0.45938 | 0 | 1 | 一般都道府県道 minor road managed by the local government | Minor_prefectural_road
Other types dummy | 0.28995 | 0.45426 | 0 | 1 | その他の道路 others | Narrow_road
Road width collected from Police Report- Usui sensei dataset
Road width less than 3.5 m | 0.015982 | 0.12555 | 0 | 1 | This is the first configuration as the width variable available | conf1_Less~m
Road width 3.5 or larger but less than 5.5 m | 0.48858 | 0.50044 | 0 | 1 |  | conf1_35_m~e
Road width 5.5 m and larger but less than 9.0 m | 0.88356 | 0.32112 | 0 | 1 |  | conf1_55_m~e
Road width 9.0 m and larger but less than 13.0 m | 0.40183 | 0.49083 | 0 | 1 |  | conf1_90_m~e
Road width 13.0 m and larger but less than 19.0 m | 0.26027 | 0.43929 | 0 | 1 |  | conf1_130_~e
Road width 19.0 m and larger | 0.054795 | 0.22784 | 0 | 1 |  | conf1_195_~e
Second configuration
Road width less than 3.5 up to 5.5 m | 0.49772 | 0.50057 | 0 | 1 | Second configuration by combining the road width less than 3.5 m with the road width 3.5 m or larger but less than 5.5 m
Road width 5.5 m or larger but less than 9.0 m | 0.88356 | 0.32112 | 0 | 1
Road width 9.0 m or larger but less than 13.0 m | 0.40183 | 0.49083 | 0 | 1
Road width 13.0 m or larger | 0.26941 | 0.44416 | 0 | 1
Third configuration
Road width with existance of narrow road | 0.015982 | 0.12555 | 0 | 1 | an Intersection can have any road type connect to it, which means the sum is not supposed to equal one | conf3_Narrow_road
Road width with one lane existance | 0.48858 | 0.50044 | 0 | 1 |  | conf3_One_lane
Road width two to three lanes existance | 0.91781 | 0.27497 | 0 | 1 |  | conf3_Two_to_Three_lanes
Road width with larger than four lanes existance | 0.26941 | 0.44416 | 0 | 1 |  | conf3_larger_than_Four_lanes
Road width collected from map matching by Usui sensei
Road width less than 3.0 m | 0.0022831 | 0.047782 | 0 | 1 | According to Usui sensei, this variable is more accurate to then variable number (2), this was before conducting the survey | Width30m_or_less
Road width between 3.0 m and 5.5 m | 0.086758 | 0.2818 | 0 | 1 |  | Width30m_and_less_55m
Road width between 5.5 m and 13.0 m | 0.84018 | 0.36686 | 0 | 1 |  | Width_55m_and_less_130m
Road width 13.0 m or less | 0.093607 | 0.29161 | 0 | 1 |  | Width_130m_or_more
Speed regulation from map matching by Usui sensei
Speed limit 30 km/hr or less | 0.073059 | 0.26053 | 0 | 1 | An intersection can have multiple speed regulations, thus the sum is not equal one | conf1_30kmh_orless
Speed limit 40 km/hr or less | 0.68721 | 0.46416 | 0 | 1 |  | conf1_40kmh_orless
Speed limit 50 km/hr or less | 0.65525 | 0.47583 | 0 | 1 |  | conf1_50kmh_orless
Speed limit 60 km/hr or less | 0.23059 | 0.42169 | 0 | 1 |  | conf1_60kmh_orless
No speed regulation available | 0.44292 | 0.4973 | 0 | 1 |  | conf1_No_regulation
Second configuration
Speed limit less 30 km/hr | 0.073059 | 0.26053 | 0 | 1 | Combined the speed limit 50 km/hr with 60 km/hr | conf2_Low_speed_limit
Speed limit 40 km/hr or less | 0.68721 | 0.46416 | 0 | 1 |  | conf2_Medium_speed_limit
Speed limit 60 km/hr or less including 50 km/hr or less | 0.70776 | 0.45531 | 0 | 1 |  | conf2_High_speed_limit
No speed regulation available | 0.44292 | 0.4973 | 0 | 1 |  | conf2_No_regulation
Traffic volume information
Traffic volume {12 hours Traffic volume [100 units] } | 70.2328 | 68.6023 | 0 | 278 |  | traffic_volume
logarithm traffic volume | 2.9763 | 2.088 | 0 | 5.6276 |  | log_traffic_volume
Unobserved traffic volume dummy | 0.29224 | 0.45531 | 0 | 1 |  | traffic_volume_dummy
Traffic volume *100 unit then log is taken | 6.3378 | 4.1329 | 0 | 10.2328 |  | log_traffic_volume_2
Intersection general variables
Intersection shape
T-shape intersection | 0.23288 | 0.42315 | 0 | 1 | Intersection shape variable | T_or_staggered_intersection
Y-shape intersection | 0.11644 | 0.32112 | 0 | 1 |  | Y_shape_intersection
Cross intersection dummy | 0.62785 | 0.48393 | 0 | 1 |  | Cross_intersection
Intersection with more than four arm | 0.0068493 | 0.082571 | 0 | 1 |  | Intersection_with_more_than_four
Other shapes | 0.015982 | 0.12555 | 0 | 1 |  | Other_shapes
Intersection Geometry variables
Number of driveways located in range proximity of 200m | 2.9338 | 2.2402 | 0 | 10 |  | Number_of_driverways
Distance to nearest intersection (with shape one of the one mention at var-6) | 204.5402 | 113.3518 | 0 | 499.71 |  | Distance_to_adjacent_intersectio
Longest width of intersection variable | 35.7741 | 13.6441 | 9.5 | 79.94 |  | Longest_Width_of_intersection
Shortest width of intersection variable | 27.8082 | 12.8588 | 0 | 70.61 |  | Shortest_Width_of_intersection
Intersection Radius
Radius between arm1 and arm2 | 8.045 | 5.33 | 0 | 38.51 | Radius is measured in meter | Radius_of_arm_1_and_arm_2_
Radius between arm2 and arm3 | 8.4117 | 9.3997 | 0 | 141.63 |  | Radius_of_arm_2_and_arm_3_
Radius between arm3 and arm4 | 7.12 | 5.7286 | 0 | 51.61 |  | Radius_of_arm_3_and_arm_4_
Radius between arm4 and arm5 | 5.8763 | 5.6426 | 0 | 28.03 |  | Radius_of_arm_4_and_arm_5_
Radius between arm5 and arm6 | 0.096918 | 0.94186 | 0 | 16.53 |  | Radius_of_arm_5_and_arm_6_
Radius between arm6 and arm7 | 0.0057763 | 0.12089 | 0 | 2.53 |  | Radius_of_arm_6_and_arm_7_
Numer of arms of a given intersection
Three arms intersection type | 0.34475 | 0.47583 | 0 | 1 |  | Three_arms
Four arms intersection type | 0.64155 | 0.48009 | 0 | 1 |  | Four_arms
Five arms intersection type | 0.011416 | 0.10635 | 0 | 1 |  | Five_arms
six arms intersection type | 0.0022831 | 0.047782 | 0 | 1 |  | Six_arms
Variables of first arm
Road type
Divided roadway with no physical median and no central strip | 0.43379 | 0.49616 | 0 | 1 |  | Arm1_RoadType_Divided_roadway_with_No_Physical_Median_and_No_Central_Strip
Divided roadway with no physical median and with central strip | 0.26256 | 0.44053 | 0 | 1 |  | Arm1_RoadType_Divided_roadway_with_No_Physical_Median_and_with_Central_Strip
Divided roadway with physical median and no central strip | 0.13699 | 0.34423 | 0 | 1 |  | Arm1_RoadType_Divided_roadway_with_Physical_Median_and_No_Central_Strip
Divided roadway with physical median and with central strip | 0.047945 | 0.21389 | 0 | 1 |  | Arm1_RoadType_Divided_roadway_with_Physical_Median_and_with_Central_Strip
One way street | 0.0068493 | 0.082571 | 0 | 1 |  | Arm1_RoadType_One_way_street
Single roadway without central strip | 0.11187 | 0.31557 | 0 | 1 |  | Arm1_RoadType_Single_roadway_without_central_strip
Intersection characteristics-related to approaches
Number of lanes at the approach | 2.831 | 1.1193 | 1 | 6 |  | Arm1_Number_of_lanes_for_first_arm
No. of lanes changed at the approach | 0.38584 | 0.48735 | 0 | 1 |  | Arm1_No_of_lanes_changed_at_the_approach
Exclusive Left-turn only lane | 0.043379 | 0.20394 | 0 | 1 |  | Left_turn_only_lane_for_first_arm
Exclusive Right-turn only lane | 0.38356 | 0.48681 | 0 | 1 |  | Right_turn_only_lane_for_first_arm
Width of physical median if exist | 0.46795 | 1.4383 | 0 | 20.7 |  | Width_of_Pysical_Median_of_first_arm_if_exist
Is there physical median | 0.17123 | 0.37714 | 0 | 1 |  | Is_there_Physical_Median_first_arm
Width of central strip if exist | 1.1142 | 2.7479 | 0 | 23.91 |  | Width_of_central_strip_of_first_arm_if_exist
Is there centeral strip | 0.3242 | 0.46861 | 0 | 1 |  | Is_there_centeral_strip_first_arm
Skewness level of arm-i to arm-j | 0.27169 | 0.44534 | 0 | 1 |  | Skewness_level_of_first_arm_to_the_next_arm
Traffic signal characteristics
Red/Yellow flashing signal | 0.0022831 | 0.047782 | 0 | 1 |  | Arm1_Red/Yellow_flashing_signal
Stop sign | 0.079909 | 0.27146 | 0 | 1 |  | Arm1_Stop_sign
Traffic signal with left or right turn only | 0.1895 | 0.39235 | 0 | 1 |  | Arm1_Traffic_signal_with_left_or_right_turn_only
Traffic signal without left or right turn only | 0.48402 | 0.50032 | 0 | 1 |  | Arm1_Traffic_signal_without_left_or_right_turn_only
Uncontroled | 0.24429 | 0.43016 | 0 | 1 |  | Arm1_Uncontroled
Presence of pedestrian traffic signal | 0.44521 | 0.49756 | 0 | 1 |  | Arm1_Presence_of_pedestrian_traffic_signal
Intersection characteristics-related to pedestrains and bicyclists
Crossing path without bicycle only path | 0.38584 | 0.48735 | 0 | 1 |  | Arm1_Crossing_path_without_bicycle_only_path
Crosswalk existed within 50m | 0.31279 | 0.46416 | 0 | 1 |  | Arm1_Crosswalk_existed_within_50m
Crosswalk path with bicycle only path | 0.30137 | 0.45938 | 0 | 1 |  | Arm1_Crosswalk_path_with_bicycle_only_path
Intersection characteristics-related to sidewalk
1stSide no. sidewalk | 0.25342 | 0.43547 | 0 | 1 |  | Arm1_1stSide_No_sidewalk
1stSide sidewalk with curbstone | 0.2032 | 0.40284 | 0 | 1 |  | Arm1_1stSide_Sidewalk_with_curbstone
1stSide sidewalk with guardrail | 0.47945 | 0.50015 | 0 | 1 |  | Arm1_1stSide_Sidewalk_with_guardrail
1stSide sidewalk without any guardrail or curbstone | 0.063927 | 0.2449 | 0 | 1 |  | Arm1_1stSide_Sidewalk_without_any_guardrail_or_curbstone
2ndSide no. sidewalk | 0.23516 | 0.42458 | 0 | 1 |  | Arm1_2ndSide_No_sidewalk
2ndSide sidewalk with curbstone | 0.23744 | 0.426 | 0 | 1 |  | Arm1_2ndSide_Sidewalk_with_curbstone
2ndSide sidewalk with guardrail | 0.47489 | 0.49994 | 0 | 1 |  | Arm1_2ndSide_Sidewalk_with_guardrail
2ndSide sidewalk without any guardrail or curbstone | 0.052511 | 0.22331 | 0 | 1 |  | Arm1_2ndSide_Sidewalk_without_any_guardrail_or_curbstone
Variables of Second arm
Road type
Divided roadway with no physical median and no central strip | 0.44749 | 0.4978 | 0 | 1 |  | Arm2_RoadType_Divided_roadway_with_No_Physical_Median_and_No_Central_Strip
Divided roadway with no physical median and with central strip | 0.23973 | 0.4274 | 0 | 1 |  | Arm2_RoadType_Divided_roadway_with_No_Physical_Median_and_with_Central_Strip
Divided roadway with physical median and no central strip | 0.082192 | 0.27497 | 0 | 1 |  | Arm2_RoadType_Divided_roadway_with_Physical_Median_and_No_Central_Strip
Divided roadway with physical median and with central strip | 0.041096 | 0.19874 | 0 | 1 |  | Arm2_RoadType_Divided_roadway_with_Physical_Median_and_with_Central_Strip
One way street | 0.0091324 | 0.095235 | 0 | 1 |  | Arm2_RoadType_One_way_street
Single roadway without central strip | 0.18037 | 0.38493 | 0 | 1 |  | Arm2_RoadType_Single_roadway_without_central_strip
Intersection characteristics-related to approaches
Number of lanes at the approach | 2.6393 | 1.0204 | 1 | 6 |  | Arm2_Number_of_lanes_for_first_arm
No. of lanes changed at the approach | 0.31963 | 0.46687 | 0 | 1 |  | Arm2_No_of_lanes_changed_at_the_approach
Exclusive Left-turn only lane | 0.052511 | 0.22331 | 0 | 1 |  | Left_turn_only_lane_for_first_arm
Exclusive Right-turn only lane | 0.3242 | 0.46861 | 0 | 1 |  | Right_turn_only_lane_for_first_arm
Width of physical median if exist | 0.39482 | 2.0397 | 0 | 30 |  | Width_of_Pysical_Median_of_first_arm_if_exist
Is there physical median | 0.10502 | 0.30693 | 0 | 1 |  | Is_there_Physical_Median_first_arm
Width of central strip if exist | 0.74169 | 1.4909 | 0 | 11.97 |  | Width_of_central_strip_of_first_arm_if_exist
Is there centeral strip | 0.2831 | 0.45102 | 0 | 1 |  | Is_there_centeral_strip_first_arm
Skewness level of arm-i to arm-j | 0.29452 | 0.45635 | 0 | 1 |  | Skewness_level_of_first_arm_to_the_next_arm
Traffic signal characteristics
Red/Yellow flashing signal | 0.0022831 | 0.047782 | 0 | 1 |  | Arm2_Red/Yellow_flashing_signal
Stop sign | 0.16667 | 0.3731 | 0 | 1 |  | Arm2_Stop_sign
Traffic signal with left or right turn only | 0.15297 | 0.36037 | 0 | 1 |  | Arm2_Traffic_signal_with_left_or_right_turn_only
Traffic signal without left or right turn only | 0.50457 | 0.50055 | 0 | 1 |  | Arm2_Traffic_signal_without_left_or_right_turn_only
Uncontroled | 0.17352 | 0.37913 | 0 | 1 |  | Arm2_Uncontroled
Presence of pedestrian traffic signal | 0.42922 | 0.49553 | 0 | 1 |  | Arm2_Presence_of_pedestrian_traffic_signal
Intersection characteristics-related to pedestrains and bicyclists
Crossing path without bicycle only path | 0.42694 | 0.4952 | 0 | 1 |  | Arm2_Crossing_path_without_bicycle_only_path
Crosswalk existed within 50m | 0.30365 | 0.46036 | 0 | 1 |  | Arm2_Crosswalk_existed_within_50m
Crosswalk path with bicycle only path | 0.26941 | 0.44416 | 0 | 1 |  | Arm2_Crosswalk_path_with_bicycle_only_path
Intersection characteristics-related to sidewalk
1stSide no. sidewalk | 0.26941 | 0.44416 | 0 | 1 |  | Arm2_1stSide_No_sidewalk
1stSide sidewalk with curbstone | 0.22374 | 0.41723 | 0 | 1 |  | Arm2_1stSide_Sidewalk_with_curbstone
1stSide sidewalk with guardrail | 0.41553 | 0.49338 | 0 | 1 |  | Arm2_1stSide_Sidewalk_with_guardrail
1stSide sidewalk without any guardrail or curbstone | 0.091324 | 0.2884 | 0 | 1 |  | Arm2_1stSide_Sidewalk_without_any_guardrail_or_curbstone
2ndSide no. sidewalk | 0.3516 | 0.47802 | 0 | 1 |  | Arm2_2ndSide_No_sidewalk
2ndSide sidewalk with curbstone | 0.22146 | 0.4157 | 0 | 1 |  | Arm2_2ndSide_Sidewalk_with_curbstone
2ndSide sidewalk with guardrail | 0.34703 | 0.47657 | 0 | 1 |  | Arm2_2ndSide_Sidewalk_with_guardrail
2ndSide sidewalk without any guardrail or curbstone | 0.079909 | 0.27146 | 0 | 1 |  | Arm2_2ndSide_Sidewalk_without_any_guardrail_or_curbstone
Variables of third arm
Road type
Divided roadway with no physical median and no central strip | 0.43836 | 0.49675 | 0 | 1 |  | Arm3_RoadType_Divided_roadway_with_No_Physical_Median_and_No_Central_Strip
Divided roadway with no physical median and with central strip | 0.24886 | 0.43285 | 0 | 1 |  | Arm3_RoadType_Divided_roadway_with_No_Physical_Median_and_with_Central_Strip
Divided roadway with physical median and no central strip | 0.15068 | 0.35815 | 0 | 1 |  | Arm3_RoadType_Divided_roadway_with_Physical_Median_and_No_Central_Strip
Divided roadway with physical median and with central strip | 0.02968 | 0.1699 | 0 | 1 |  | Arm3_RoadType_Divided_roadway_with_Physical_Median_and_with_Central_Strip
One way street | 0.0091324 | 0.095235 | 0 | 1 |  | Arm3_RoadType_One_way_street
Single roadway without central strip | 0.12329 | 0.32914 | 0 | 1 |  | Arm3_RoadType_Single_roadway_without_central_strip
Intersection characteristics-related to approaches
Number of lanes at the approach | 2.8425 | 1.1159 | 1 | 6 |  | Arm3_Number_of_lanes_for_first_arm
No. of lanes changed at the approach | 0.40868 | 0.49215 | 0 | 1 |  | Arm3_No_of_lanes_changed_at_the_approach
Exclusive Left-turn only lane | 0.034247 | 0.18207 | 0 | 1 |  | Left_turn_only_lane_for_first_arm
Exclusive Right-turn only lane | 0.41553 | 0.49338 | 0 | 1 |  | Right_turn_only_lane_for_first_arm
Width of physical median if exist | 0.36521 | 1.337 | 0 | 20.5 |  | Width_of_Pysical_Median_of_first_arm_if_exist
Is there physical median | 0.1347 | 0.3418 | 0 | 1 |  | Is_there_Physical_Median_first_arm
Width of central strip if exist | 1.0455 | 2.5795 | 0 | 24.87 |  | Width_of_central_strip_of_first_arm_if_exist
Is there centeral strip | 0.3105 | 0.46323 | 0 | 1 |  | Is_there_centeral_strip_first_arm
Skewness level of arm-i to arm-j | 0.26712 | 0.44296 | 0 | 1 |  | Skewness_level_of_first_arm_to_the_next_arm
Traffic signal characteristics
Red/Yellow flashing signal | 0.0022831 | 0.047782 | 0 | 1 |  | Arm3_Red/Yellow_flashing_signal
Stop sign | 0.091324 | 0.2884 | 0 | 1 |  | Arm3_Stop_sign
Traffic signal with left or right turn only | 0.16895 | 0.37514 | 0 | 1 |  | Arm3_Traffic_signal_with_left_or_right_turn_only
Traffic signal without left or right turn only | 0.50228 | 0.50057 | 0 | 1 |  | Arm3_Traffic_signal_without_left_or_right_turn_only
Uncontroled | 0.23516 | 0.42458 | 0 | 1 |  | Arm3_Uncontroled
Presence of pedestrian traffic signal | 0.45434 | 0.49848 | 0 | 1 |  | Arm3_Presence_of_pedestrian_traffic_signal
Intersection characteristics-related to pedestrains and bicyclists
Crossing path without bicycle only path | 0.39954 | 0.49036 | 0 | 1 |  | Arm3_Crossing_path_without_bicycle_only_path
Crosswalk existed within 50m | 0.30822 | 0.46229 | 0 | 1 |  | Arm3_Crosswalk_existed_within_50m
Crosswalk path with bicycle only path | 0.29224 | 0.45531 | 0 | 1 |  | Arm3_Crosswalk_path_with_bicycle_only_path
Intersection characteristics-related to sidewalk
1stSide no. sidewalk | 0.26256 | 0.44053 | 0 | 1 |  | Arm3_1stSide_No_sidewalk
1stSide sidewalk with curbstone | 0.24201 | 0.42879 | 0 | 1 |  | Arm3_1stSide_Sidewalk_with_curbstone
1stSide sidewalk with guardrail | 0.43607 | 0.49646 | 0 | 1 |  | Arm3_1stSide_Sidewalk_with_guardrail
1stSide sidewalk without any guardrail or curbstone | 0.059361 | 0.23657 | 0 | 1 |  | Arm3_1stSide_Sidewalk_without_any_guardrail_or_curbstone
2ndSide no. sidewalk | 0.27169 | 0.44534 | 0 | 1 |  | Arm3_2ndSide_No_sidewalk
2ndSide sidewalk with curbstone | 0.23288 | 0.42315 | 0 | 1 |  | Arm3_2ndSide_Sidewalk_with_curbstone
2ndSide sidewalk with guardrail | 0.43836 | 0.49675 | 0 | 1 |  | Arm3_2ndSide_Sidewalk_with_guardrail
2ndSide sidewalk without any guardrail or curbstone | 0.057078 | 0.23226 | 0 | 1 |  | Arm3_2ndSide_Sidewalk_without_any_guardrail_or_curbstone
Variables of fourth arm
Road type
Divided roadway with no physical median and no central strip | 0.24201 | 0.42879 | 0 | 1 |  | Arm4_RoadType_Divided_roadway_with_No_Physical_Median_and_No_Central_Strip
Divided roadway with no physical median and with central strip | 0.19178 | 0.39415 | 0 | 1 |  | Arm4_RoadType_Divided_roadway_with_No_Physical_Median_and_with_Central_Strip
Divided roadway with physical median and no central strip | 0.061644 | 0.24078 | 0 | 1 |  | Arm4_RoadType_Divided_roadway_with_Physical_Median_and_No_Central_Strip
Divided roadway with physical median and with central strip | 0.047945 | 0.21389 | 0 | 1 |  | Arm4_RoadType_Divided_roadway_with_Physical_Median_and_with_Central_Strip
One way street | 0.34932 | 0.4773 | 0 | 1 |  | Arm4_RoadType_One_way_street
Single roadway without central strip | 0.0091324 | 0.095235 | 0 | 1 |  | Arm4_RoadType_Single_roadway_without_central_strip
Road type is not existed (three arms only) | 0.098173 | 0.29789 | 0 | 1 |  | Arm4_Road_type_Non_Existed
Intersection characteristics-related to approaches
Number of lanes at the approach | 1.8333 | 1.6115 | 0 | 6 |  | Arm4_Number_of_lanes_for_first_arm
No. of lanes changed at the approach | 0.30822 | 0.46229 | 0 | 1 |  | Arm4_No_of_lanes_changed_at_the_approach
Exclusive Left-turn only lane | 0.027397 | 0.16342 | 0 | 1 |  | Left_turn_only_lane_for_first_arm
Exclusive Right-turn only lane | 0.28995 | 0.45426 | 0 | 1 |  | Right_turn_only_lane_for_first_arm
Width of physical median if exist | 0.35301 | 1.9738 | 0 | 30 |  | Width_of_Pysical_Median_of_first_arm_if_exist
Is there physical median | 0.10046 | 0.30095 | 0 | 1 |  | Is_there_Physical_Median_first_arm
Width of central strip if exist | 0.59345 | 1.3935 | 0 | 15.5 |  | Width_of_central_strip_of_first_arm_if_exist
Is there centeral strip | 0.23288 | 0.42315 | 0 | 1 |  | Is_there_centeral_strip_first_arm
Skewness level of arm-i to arm-j | 0.17808 | 0.38302 | 0 | 1 |  | Skewness_level_of_first_arm_to_the_next_arm
Traffic signal characteristics
Red/Yellow flashing signal | 0.0045662 | 0.067496 | 0 | 1 |  | Arm4_Red/Yellow_flashing_signal
Stop sign | 0.043379 | 0.20394 | 0 | 1 |  | Arm4_Stop_sign
Traffic signal with left or right turn only | 0.15068 | 0.35815 | 0 | 1 |  | Arm4_Traffic_signal_with_left_or_right_turn_only
Traffic signal without left or right turn only | 0.39498 | 0.4894 | 0 | 1 |  | Arm4_Traffic_signal_without_left_or_right_turn_only
Uncontroled | 0.057078 | 0.23226 | 0 | 1 |  | Arm4_Uncontroled
Presence of pedestrian traffic signal | 0.37215 | 0.48393 | 0 | 1 |  | Arm4_Presence_of_pedestrian_traffic_signal
Intersection characteristics-related to pedestrains and bicyclists
Crossing path without bicycle only path | 0.31279 | 0.46416 | 0 | 1 |  | Arm4_Crossing_path_without_bicycle_only_path
Crosswalk existed within 50m | 0.10274 | 0.30397 | 0 | 1 |  | Arm4_Crosswalk_existed_within_50m
Crosswalk path with bicycle only path | 0.23516 | 0.42458 | 0 | 1 |  | Arm4_Crosswalk_path_with_bicycle_only_path
Non_Existed (No fourth arm) | 0.34932 | 0.4773 | 0 | 1
Intersection characteristics-related to sidewalk
1stSide no. sidewalk | 0.54338 | 0.49868 | 0 | 1 |  | Arm4_1stSide_No_sidewalk
1stSide sidewalk with curbstone | 0.15525 | 0.36256 | 0 | 1 |  | Arm4_1stSide_Sidewalk_with_curbstone
1stSide sidewalk with guardrail | 0.26256 | 0.44053 | 0 | 1 |  | Arm4_1stSide_Sidewalk_with_guardrail
1stSide sidewalk without any guardrail or curbstone | 0.038813 | 0.19337 | 0 | 1 |  | Arm4_1stSide_Sidewalk_without_any_guardrail_or_curbstone
2ndSide no. sidewalk | 0.14384 | 0.35132 | 0 | 1 |  | Arm4_2ndSide_No_sidewalk
2ndSide sidewalk with curbstone | 0.17352 | 0.37913 | 0 | 1 |  | Arm4_2ndSide_Sidewalk_with_curbstone
2ndSide sidewalk with guardrail | 0.30822 | 0.46229 | 0 | 1 |  | Arm4_2ndSide_Sidewalk_with_guardrail
2ndSide sidewalk without any guardrail or curbstone | 0.025114 | 0.15665 | 0 | 1 |  | Arm4_2ndSide_Sidewalk_without_any_guardrail_or_curbstone
Variables of fifth and sixth--etc arm
Road type
Divided roadway with no physical median and no central strip | 0.0022831 | 0.047782 | 0 | 1 |  | Arm5_6_RoadType_Divided_roadway_with_No_Physical_Median_and_No_Central_Strip
Divided roadway with no physical median and with central strip | [5 empty] | Arm5_6_RoadType_Divided_roadway_with_No_Physical_Median_and_with_Central_Strip
Divided roadway with physical median and no central strip | [5 empty] | Arm5_6_RoadType_Divided_roadway_with_Physical_Median_and_No_Central_Strip
Divided roadway with physical median and with central strip | [5 empty] | Arm5_6_RoadType_Divided_roadway_with_Physical_Median_and_with_Central_Strip
One way street | [5 empty] | Arm5_6_RoadType_One_way_street
Single roadway without central strip | [5 empty] | Arm5_6_RoadType_Single_roadway_without_central_strip
Road type is not existed (three arms only) | 0.99772 | 0.047782 | 0 | 1 |  | Arm5_6_Road_type_Non_Existed
Intersection characteristics-related to approaches
Number of lanes at the approach | 0.0091324 | 0.19113 | 0 | 4 |  | Arm5_6_Number_of_lanes_for_first_arm
No. of lanes changed at the approach | [5 empty] | Arm5_6_No_of_lanes_changed_at_the_approach
Exclusive Left-turn only lane | [5 empty] | Left_turn_only_lane_for_first_arm
Exclusive Right-turn only lane | [5 empty] | Right_turn_only_lane_for_first_arm
Width of physical median if exist | [5 empty] | Width_of_Pysical_Median_of_first_arm_if_exist
Is there physical median | [5 empty] | Is_there_Physical_Median_first_arm
Width of central strip if exist | 0.010822 | 0.22649 | 0 | 4.74 |  | Width_of_central_strip_of_first_arm_if_exist
Is there centeral strip | 0.0022831 | 0.047782 | 0 | 1 |  | Is_there_centeral_strip_first_arm
Skewness level of arm-i to arm-j | [5 empty] | Skewness_level_of_first_arm_to_the_next_arm
Traffic signal characteristics
Red/Yellow flashing signal | [5 empty] | Arm5_6_Red/Yellow_flashing_signal
Stop sign | [5 empty] | Arm5_6_Stop_sign
Traffic signal with left or right turn only | [5 empty] | Arm5_6_Traffic_signal_with_left_or_right_turn_only
Traffic signal without left or right turn only | [5 empty] | Arm5_6_Traffic_signal_without_left_or_right_turn_only
Uncontroled | 0.0022831 | 0.047782 | 0 | 1 |  | Arm5_6_Uncontroled
Presence of pedestrian traffic signal | [5 empty] | Arm5_6_Presence_of_pedestrian_traffic_signal
Intersection characteristics-related to pedestrains and bicyclists
Crossing path without bicycle only path | [5 empty] | Arm5_6_Crossing_path_without_bicycle_only_path
Crosswalk existed within 50m | [5 empty] | Arm5_6_Crosswalk_existed_within_50m
Crosswalk path with bicycle only path | 0.0022831 | 0.047782 | 0 | 1 |  | Arm5_6_Crosswalk_path_with_bicycle_only_path
Non_Existed (No fourth arm) | [5 empty] | Arm5_6_Corsswalk_not_existed
Intersection characteristics-related to sidewalk
1stSide no. sidewalk | 0.99772 | 0.047782 | 0 | 1 |  | Arm5_6_1stSide_No_sidewalk
1stSide sidewalk with curbstone | 0.0022831 | 0.047782 | 0 | 1 |  | Arm5_6_1stSide_Sidewalk_with_curbstone
1stSide sidewalk with guardrail | [5 empty] | Arm5_6_1stSide_Sidewalk_with_guardrail
1stSide sidewalk without any guardrail or curbstone | [5 empty] | Arm5_6_1stSide_Sidewalk_without_any_guardrail_or_curbstone
2ndSide no. sidewalk | 0.0022831 | 0.047782 | 0 | 1 |  | Arm5_6_2ndSide_No_sidewalk
2ndSide sidewalk with curbstone | [5 empty] | Arm5_6_2ndSide_Sidewalk_with_curbstone
2ndSide sidewalk with guardrail | [5 empty] | Arm5_6_2ndSide_Sidewalk_with_guardrail
2ndSide sidewalk without any guardrail or curbstone | [5 empty] | Arm5_6_2ndSide_Sidewalk_without_any_guardrail_or_curbstone

## Sheet2
Variables of first arm
Road type | mean arm. 1 | mean arm 2] | arm 3 | arm 4
Divided roadway with no physical median and no central strip | 0.43379 | 0.44749 | 0.43836 | 0.24201 | 0.0022831
Divided roadway with no physical median and with central strip | 0.26256 | 0.23973 | 0.24886 | 0.19178
Divided roadway with physical median and no central strip | 0.13699 | 0.082192 | 0.15068 | 0.061644
Divided roadway with physical median and with central strip | 0.047945 | 0.041096 | 0.02968 | 0.047945
One way street | 0.0068493 | 0.0091324 | 0.0091324 | 0.34932
Single roadway without central strip | 0.11187 | 0.18037 | 0.12329 | 0.0091324
Number of lanes at the approach | 2.831 | 2.6393 | 2.8425 | 1.8333
No. of lanes changed at the approach | 0.38584 | 0.31963 | 0.40868 | 0.30822
Exclusive Left-turn only lane | 0.043379 | 0.052511 | 0.034247 | 0.027397
Exclusive Right-turn only lane | 0.38356 | 0.3242 | 0.41553 | 0.28995
Width of physical median if exist | 0.46795 | 0.39482 | 0.36521 | 0.35301
Is there physical median | 0.17123 | 0.10502 | 0.1347 | 0.10046
Width of central strip if exist | 1.1142 | 0.74169 | 1.0455 | 0.59345
Is there centeral strip | 0.3242 | 0.2831 | 0.3105 | 0.23288
Skewness level of arm-i to arm-j | 0.27169 | 0.29452 | 0.26712 | 0.17808
Traffic signal characteristics
Red/Yellow flashing signal | 0.0022831 | 0.0022831 | 0.0022831 | 0.0045662
Stop sign | 0.079909 | 0.16667 | 0.091324 | 0.043379
Traffic signal with left or right turn only | 0.1895 | 0.15297 | 0.16895 | 0.15068
Traffic signal without left or right turn only | 0.48402 | 0.50457 | 0.50228 | 0.39498
Uncontroled | 0.24429 | 0.17352 | 0.23516 | 0.057078
Presence of pedestrian traffic signal | 0.44521 | 0.42922 | 0.45434 | 0.37215

## Univaraite-All-Models
Part A
Explanatory variables | Young Driver | [5 empty] | Middle Age Driver | [5 empty] | Senior | [5 empty] | Total Crash Count
| Poisson |  |  | NBII |  |  | Poisson |  |  | NBII |  |  | Poisson |  |  | NBII |  |  | Poisson |  |  | NBII
| Est. | S.E. | T-test | Est. | S.E. | T-test | Est. | S.E. | T-test | Est. | S.E. | T-test | Est. | S.E. | T-test | Est. | S.E. | T-test | Est. | S.E. | T-test | Est. | S.E. | T-test
Minor general prefectural road dummy |  |  | #DIV/0! |  |  | #DIV/0! |  |  | #DIV/0! |  |  | #DIV/0! |  |  | #DIV/0! |  |  | #DIV/0! |  |  | #DIV/0! |  |  | #DIV/0!
Other types dummy |  |  | #DIV/0! |  |  | #DIV/0! |  |  | #DIV/0! |  |  | #DIV/0! |  |  | #DIV/0! |  |  | #DIV/0! |  |  | #DIV/0! |  |  | #DIV/0!
Speed limit 30 km /hr. or less Dummy |  |  | #DIV/0! |  |  | #DIV/0! |  |  | #DIV/0! |  |  | #DIV/0! |  |  | #DIV/0! |  |  | #DIV/0! |  |  | #DIV/0! |  |  | #DIV/0!
Speed limit 40 km /hr. or less Dummy |  |  | #DIV/0! |  |  | #DIV/0! |  |  | #DIV/0! |  |  | #DIV/0! |  |  | #DIV/0! |  |  | #DIV/0! |  |  | #DIV/0! |  |  | #DIV/0!
Speed limit 50 km /hr. or less Dummy |  |  | #DIV/0! |  |  | #DIV/0! |  |  | #DIV/0! |  |  | #DIV/0! |  |  | #DIV/0! |  |  | #DIV/0! |  |  | #DIV/0! |  |  | #DIV/0!
Speed limit 60 km/hr.or less Dummy |  |  | #DIV/0! |  |  | #DIV/0! |  |  | #DIV/0! |  |  | #DIV/0! |  |  | #DIV/0! |  |  | #DIV/0! |  |  | #DIV/0! |  |  | #DIV/0!
No Speed regulations dummy |  |  | #DIV/0! |  |  | #DIV/0! |  |  | #DIV/0! |  |  | #DIV/0! |  |  | #DIV/0! |  |  | #DIV/0! |  |  | #DIV/0! |  |  | #DIV/0!
LNSTV12h {12 hours Traffic volume [100 units] logarithm} |  |  | #DIV/0! |  |  | #DIV/0! |  |  | #DIV/0! |  |  | #DIV/0! |  |  | #DIV/0! |  |  | #DIV/0! |  |  | #DIV/0! |  |  | #DIV/0!
Intersection Type Dummy (1: if it is Y-Shape, T-Shape, 0: otherwise) |  |  | #DIV/0! |  |  | #DIV/0! |  |  | #DIV/0! |  |  | #DIV/0! |  |  | #DIV/0! |  |  | #DIV/0! |  |  | #DIV/0! |  |  | #DIV/0!
Log shortest width intersection |  |  | #DIV/0! |  |  | #DIV/0! |  |  | #DIV/0! |  |  | #DIV/0! |  |  | #DIV/0! |  |  | #DIV/0! |  |  | #DIV/0! |  |  | #DIV/0!
Log number of drive ways |  |  | #DIV/0! |  |  | #DIV/0! |  |  | #DIV/0! |  |  | #DIV/0! |  |  | #DIV/0! |  |  | #DIV/0! |  |  | #DIV/0! |  |  | #DIV/0!
Log Number of lanes (combined of all lanes of all approaches) |  |  | #DIV/0! |  |  | #DIV/0! |  |  | #DIV/0! |  |  | #DIV/0! |  |  | #DIV/0! |  |  | #DIV/0! |  |  | #DIV/0! |  |  | #DIV/0!
Number of lanes changed dummy |  |  | #DIV/0! |  |  | #DIV/0! |  |  | #DIV/0! |  |  | #DIV/0! |  |  | #DIV/0! |  |  | #DIV/0! |  |  | #DIV/0! |  |  | #DIV/0!
is there is skweness dummy |  |  | #DIV/0! |  |  | #DIV/0! |  |  | #DIV/0! |  |  | #DIV/0! |  |  | #DIV/0! |  |  | #DIV/0! |  |  | #DIV/0! |  |  | #DIV/0!
Road Type -Non Divided single roadway dummy |  |  | #DIV/0! |  |  | #DIV/0! |  |  | #DIV/0! |  |  | #DIV/0! |  |  | #DIV/0! |  |  | #DIV/0! |  |  | #DIV/0! |  |  | #DIV/0!
Log Average width of physical median (average is based on number of approaches) |  |  | #DIV/0! |  |  | #DIV/0! |  |  | #DIV/0! |  |  | #DIV/0! |  |  | #DIV/0! |  |  | #DIV/0! |  |  | #DIV/0! |  |  | #DIV/0!
Is there central strip dummy |  |  | #DIV/0! |  |  | #DIV/0! |  |  | #DIV/0! |  |  | #DIV/0! |  |  | #DIV/0! |  |  | #DIV/0! |  |  | #DIV/0! |  |  | #DIV/0!
Signalized hgih level signal dummy |  |  | #DIV/0! |  |  | #DIV/0! |  |  | #DIV/0! |  |  | #DIV/0! |  |  | #DIV/0! |  |  | #DIV/0! |  |  | #DIV/0! |  |  | #DIV/0!
Pedestrain signal existed dummy |  |  | #DIV/0! |  |  | #DIV/0! |  |  | #DIV/0! |  |  | #DIV/0! |  |  | #DIV/0! |  |  | #DIV/0! |  |  | #DIV/0! |  |  | #DIV/0!
delta | [5 empty] | #DIV/0! | [5 empty] | #DIV/0! | [5 empty] | #DIV/0! | [5 empty] | #DIV/0!
Sample Size
LL (Null)
LL (convergence)
DF
AIC
BIC
Pseudo R2 | #DIV/0! |  |  | #DIV/0! |  |  | #DIV/0! |  |  | #DIV/0! |  |  | #DIV/0! |  |  | #DIV/0! |  |  | #DIV/0! |  |  | #DIV/0!
Adjusted Pseudo R2 | #DIV/0! |  |  | #DIV/0! |  |  | #DIV/0! |  |  | #DIV/0! |  |  | #DIV/0! |  |  | #DIV/0! |  |  | #DIV/0! |  |  | #DIV/0!

## Raw-Models
Negative | binomial | regression | Number | of | obs | = | 434
| LR | chi2(19) | = | 453.02
Dispersion | = | constant | Prob | > | chi2 | = | 0
Log | likelihood | = | -925.2221 | Pseudo | R2 | = | 0.1967
--------------------------------------------------------------------------------------------------
| Crash_count | ¦ | Coef. | Std. | Err. | z | P>¦z¦ | [95% | Conf. | Interval]
---------------------------------+----------------------------------------------------------------
| Minor_prefectural_road | ¦ | 0.18262 | 0.058062 | 3.15 | 0.002 | 0.068819 | 0.29642
| Narrow_road | ¦ | 0.50424 | 0.084931 | 5.94 | 0 | 0.33778 | 0.6707
| conf1_30kmh_orless | ¦ | 0.39116 | 0.0797 | 4.91 | 0 | 0.23495 | 0.54737
| conf1_40kmh_orless | ¦ | 0.59379 | 0.065972 | 9 | 0 | 0.46449 | 0.72309
| conf1_50kmh_orless | ¦ | 0.59295 | 0.071233 | 8.32 | 0 | 0.45333 | 0.73256
| conf1_60kmh_orless | ¦ | 0.32502 | 0.060292 | 5.39 | 0 | 0.20685 | 0.44319
| conf1_No_regulation | ¦ | 0.40068 | 0.056422 | 7.1 | 0 | 0.29009 | 0.51126
| log_traffic_volume | ¦ | 0.098446 | 0.018442 | 5.34 | 0 | 0.062301 | 0.13459
| IS_IT_THREE_ARMS | ¦ | -0.19965 | 0.086046 | -2.32 | 0.02 | -0.3683 | -0.031001
| LOG_SHORTEST_WIDTH_INTER | ¦ | 0.098151 | 0.061031 | 1.61 | 0.108 | -0.021468 | 0.21777
| LOG_NO_DRIVE_WAYS | ¦ | -0.069066 | 0.035372 | -1.95 | 0.051 | -0.13839 | 0.0002628
| LOG_NUMBER_OF_LANES | ¦ | 0.53834 | 0.1408 | 3.82 | 0 | 0.26237 | 0.81431
| NO_OF_LANES_CHANGED | ¦ | -0.17558 | 0.098252 | -1.79 | 0.074 | -0.36815 | 0.016994
| IS_THERE_SKEWNESS | ¦ | 0.043786 | 0.052449 | 0.83 | 0.404 | -0.059013 | 0.14658
| NON_DIVIDED_SINGLE_ROADWAY | ¦ | -0.1401 | 0.068942 | -2.03 | 0.042 | -0.27522 | -0.0049752
| LOG_AVERAGE_WIDTH_PHYSICAL_MEDIA | ¦ | 0.11917 | 0.061495 | 1.94 | 0.053 | -0.0013597 | 0.2397
| IS_THERE_CENTRAL_STRIP | ¦ | -0.18115 | 0.084044 | -2.16 | 0.031 | -0.34587 | -0.016428
| SIGNALIZED_HIGH_LEVEL_SIGNAL | ¦ | 0.15411 | 0.067916 | 2.27 | 0.023 | 0.020996 | 0.28722
| FLASHING_GREEN_PED | ¦ | 0.11028 | 0.06748 | 1.63 | 0.102 | -0.021979 | 0.24254
| _cons | ¦ | -1.4984 | 0.32391 | -4.63 | 0 | -2.1332 | -0.86354
---------------------------------+----------------------------------------------------------------
| /lndelta | ¦ | -1.3623 | 0.3121 | -1.974 | -0.7506
---------------------------------+----------------------------------------------------------------
| delta | ¦ | 0.25607 | 0.079919 | 0.1389 | 0.47208
--------------------------------------------------------------------------------------------------